## PowerBoard1 v129
Part | Value | Device | PART-NUMBER | Footprint Name | Detailed Description | Manufacturer | DATASHEET-URL | LENGTH | WIDTH | MOUNT | SIZE | PAD-DIMENSION
NTC1 | * | B57471V2104J062 | B57471V2104J062 | THRMC2012X130N | Temperature-Sensor | EPCOS-TDK Electronice | NTC_SMD_Standard_series_0805.pdf | 3.2mm | 1.6mm | SMT | 1206 | 0.6mm
U7 | * | 1EDL8011 | 1EDL8011 | SOIC127P600X175-8N-22-V2 | EiceDRIVER, 125 V High Side Gate Driver, 7th-Switch-Driver | Infineon | 1EDL8011 | 3.2mm | 1.6mm | SMT | 1206 | 0.6mm
U2 | * | 2ED2304S06F | 2ED2304S06F | SOIC127P600X175-8N-10-V | Gatedriver, U | Infineon | 2ED2304S06F: 650 V Half Bridge Gate Driver with Integrated Bootstrap Diode (BSD) | 2mm | 1.25mm | SMT | 805 | 0.5mm
U3 | * | 2ED2304S06F | 2ED2304S06F | SOIC127P600X175-8N-10-V | Gatedriver, V | Infineon | 2ED2304S06F: 650 V Half Bridge Gate Driver with Integrated Bootstrap Diode (BSD) | 3.2mm | 1.6mm | SMT | 1206 | 0.6mm
U4 | * | 2ED2304S06F | 2ED2304S06F | SOIC127P600X175-8N-10-V | Gatedriver, W | Infineon | 2ED2304S06F: 650 V Half Bridge Gate Driver with Integrated Bootstrap Diode (BSD) | 2mm | 1.25mm | SMT | 805 | 0.5mm
Q1 | * | IRF100P218IRF100P218_IRF100P218_IRF100P218 | IRF100P218 | IRF100P218_IRF100P218 | Insulated-Gate Field-Effect Transistor (IGFET), N-Channel, Enhancement, Body Diode, Pin 1 Gate, 2 Drain, 3 Source, 3 Pins, PG-TO247-3-901 | Infineon | Datasheet IRF100P218 | 2mm | 1.25mm | SMT | 805 | 0.5mm
Q2 | * | IRF100P218IRF100P218_IRF100P218_IRF100P218 | IRF100P219 | IRF100P218_IRF100P218 | Insulated-Gate Field-Effect Transistor (IGFET), N-Channel, Enhancement, Body Diode, Pin 1 Gate, 2 Drain, 3 Source, 3 Pins, PG-TO247-3-902 | Infineon | Datasheet IRF100P219 | 2mm | 1.25mm | SMT | 805 | 0.5mm
Q3 | * | IRF100P218IRF100P218_IRF100P218_IRF100P218 | IRF100P220 | IRF100P218_IRF100P218 | Insulated-Gate Field-Effect Transistor (IGFET), N-Channel, Enhancement, Body Diode, Pin 1 Gate, 2 Drain, 3 Source, 3 Pins, PG-TO247-3-903 | Infineon | Datasheet IRF100P220 | 3.2mm | 1.6mm | SMT | 1206 | 0.6mm
Q4 | * | IRF100P218IRF100P218_IRF100P218_IRF100P218 | IRF100P221 | IRF100P218_IRF100P218 | Insulated-Gate Field-Effect Transistor (IGFET), N-Channel, Enhancement, Body Diode, Pin 1 Gate, 2 Drain, 3 Source, 3 Pins, PG-TO247-3-904 | Infineon | Datasheet IRF100P221 | 3.2mm | 1.6mm | SMT | 1206 | 0.6mm
Q5 | * | IRF100P218IRF100P218_IRF100P218_IRF100P218 | IRF100P222 | IRF100P218_IRF100P218 | Insulated-Gate Field-Effect Transistor (IGFET), N-Channel, Enhancement, Body Diode, Pin 1 Gate, 2 Drain, 3 Source, 3 Pins, PG-TO247-3-905 | Infineon | Datasheet IRF100P222 | 2mm | 1.25mm | SMT | 805 | 0.5mm
Q6 | * | IRF100P218IRF100P218_IRF100P218_IRF100P218 | IRF100P223 | IRF100P218_IRF100P218 | Insulated-Gate Field-Effect Transistor (IGFET), N-Channel, Enhancement, Body Diode, Pin 1 Gate, 2 Drain, 3 Source, 3 Pins, PG-TO247-3-906 | Infineon | Datasheet IRF100P223 | 2mm | 1.25mm | SMT | 805 | 0.5mm
Q7 | * | IRF100P218IRF100P218_IRF100P218_IRF100P218 | IRF100P224 | IRF100P218_IRF100P218 | Insulated-Gate Field-Effect Transistor (IGFET), N-Channel, Enhancement, Body Diode, Pin 1 Gate, 2 Drain, 3 Source, 3 Pins, PG-TO247-3-907 | Infineon | Datasheet IRF100P224 | 3.2mm | 1.6mm | SMT | 1206 | 0.6mm
G2 | * | TLS208D1EJV | TLS208D1EJV | SOIC127P600X170-9N-3 | Adjustable Linear Voltage Post Regulator, for REF1.65V | Infineon | TLS208D1-Data-Sheet-Infineon | 11.5mm
G3 | * | TLS208D1EJV33 | TLS208D1 | SOIC127P600X170-9N-3 | Linear Voltage Post Regulator, for VDD3.3-PB | Infineon | TLS208D1-Data-Sheet-Infineon | 11.5mm
G1 | * | TLS4125D0EP_V50 | TLS4125D0EPV50 | SOP65P600X115-15N | Synchronous Step-Down Regulator, 5V-Output | Infineon | OPTIREG™ switcher TLS4125D0EPV50 | 11.5mm
D4 | * | BZX84C3V6LT1GBZX84C3V3LT1G_SOT95P240X111-3N | BZX84C3V6LT1G |  | Zenerdiode | Onsemi | BZX84C2V4LT1 - Zener Voltage Regulators | 3.2mm | 2.5mm | SMT | 1210 | 0.75mm
D5 | * | BZX84C3V6LT1GBZX84C3V3LT1G_SOT95P240X111-3N | BZX84C3V6LT1G |  | Zenerdiode | Onsemi | BZX84C2V4LT1 - Zener Voltage Regulators | 3.2mm | 2.5mm | SMT | 1210 | 0.75mm
D6 | * | BZX84C3V6LT1GBZX84C3V3LT1G_SOT95P240X111-3N | BZX84C3V6LT1G |  | Zenerdiode | Onsemi | BZX84C2V4LT1 - Zener Voltage Regulators | 3.2mm | 2.5mm | SMT | 1210 | 0.75mm
D7 | * | BZX84C3V6LT1GBZX84C3V3LT1G_SOT95P240X111-3N | BZX84C3V6LT1G | BZX84C3V6LT1G | Zenerdiode | Onsemi | BZX84C2V4LT1 - Zener Voltage Regulators | 3.2mm | 2.5mm | SMT | 1210 | 0.75mm
D10 | * | BZX84C3V6LT1GBZX84C3V3LT1G_SOT95P240X111-3N | BZX84C3V6LT1G | BZX84C3V6LT1G | Zenerdiode | Onsemi | BZX84C2V4LT1 - Zener Voltage Regulators | 3.2mm | 2.5mm | SMT | 1210 | 0.75mm
GND | * | RS-PRO-HEATSINK_789-8554 | 789-8554 | RS-PRO-HEATSINK | Heat-Sink | RS-Pro | A700000010244389.pdf | 3.2mm | 2.5mm | SMT | 1210 | 0.75mm
J6 | * | ERF8-040-05.0-L-DV-L-K-TR | ERF8-040-05.0-L-DV-L-K-TR | SAMTEC_ERF8-040-05.0-L-DV-L-K-TR | Digital-Connector, Main-Board | Samtec | ERF8-040-05.0-L-DV-L-K-TR - Robuste Edge Rate® Highspeed-Buchse (0,80 mm) | 25mm
J7 | * | ERF8-040-05.0-L-DV-L-K-TR | ERF8-040-05.0-L-DV-L-K-TR | SAMTEC_ERF8-040-05.0-L-DV-L-K-TR | Analog-Connector, Main-Board | Samtec | ERF8-040-05.0-L-DV-L-K-TR - Robuste Edge Rate® Highspeed-Buchse (0,80 mm) | 3.2mm | 1.6mm | SMT | 1206 | 0.6mm
J11 | * | HSEC8-160-01-X-DV-A-BL | HSEC8-160-01-L-DV-A-BL | SAMTEC_HSEC8-160-01-X-DV-A-BL | Control-Card-Connector | Samtec | HSEC8-160-01-L-DV-A-BL - Generate™ Highspeed-Edgecard-Steckverbinder, 0,80 mm, vertikal | 11mm
U5 | * | STPS2200UFSMBFLAT_STM | STPS2200 | SMBFLAT_STM | Shottky-Diode | STMicroelecronics | Power Schottky diode | 2mm | 1.25mm | SMT | 805 | 0.5mm
U6 | * | INA240A1DD8_TEX | INA240A1D | D8_TEX | -4 to 80V, bidirectional, ultra-precise current sense amplifier with enhanced PWM rejection | Texas Instruments | INA240 –4-V to 80-V, Bidirectional, Ultra-Precise Current Sense Amplifier With Enhanced PWM Rejection datasheet (Rev. C) | 2mm | 1.25mm | SMT | 805 | 0.5mm
U8 | * | INA240A1DD8_TEX | INA240A1D | D8_TEX | -4 to 80V, bidirectional, ultra-precise current sense amplifier with enhanced PWM rejection | Texas Instruments | INA240 –4-V to 80-V, Bidirectional, Ultra-Precise Current Sense Amplifier With Enhanced PWM Rejection datasheet (Rev. C) | 3.2mm | 2.5mm | SMT | 1210 | 0.75mm
U9 | * | INA240A1DD8_TEX | INA240A1D | D8_TEX | -4 to 80V, bidirectional, ultra-precise current sense amplifier with enhanced PWM rejection | Texas Instruments | INA240 –4-V to 80-V, Bidirectional, Ultra-Precise Current Sense Amplifier With Enhanced PWM Rejection datasheet (Rev. C) | 3.2mm | 1.6mm | SMT | 1206 | 0.6mm
U10 | * | INA240A1DD8_TEX | INA240A1D | D8_TEX | -4 to 80V, bidirectional, ultra-precise current sense amplifier with enhanced PWM rejection | Texas Instruments | INA240 –4-V to 80-V, Bidirectional, Ultra-Precise Current Sense Amplifier With Enhanced PWM Rejection datasheet (Rev. C) | 3.2mm | 1.6mm | SMT | 1206 | 0.6mm
U1 | * | LM5013DDAR | LM5013DDAR | DDA0008E-IPC_C | non-synchronous buck DC/DC converter, Buck-Converter (VDDIN -> VDD12) | Texas Instruments | LM5013 100-V Input, 3.5-A Non-Synchronous Buck DC/DC Converter with Ultra-Low IQ datasheet | 2mm | 1.25mm | SMT | 805 | 0.5mm
U13 | * | TXU0104PWRTSSOP_0104PWR_TEX | TXU0104PWR | TSSOP_0104PWR_TEX | Four-channel fixed multidirectional level shifter, HALL-Sensors | Texas Instruments | TXU0104 / TXUN0104 4-Bit Fixed Direction Voltage-Level Translator with Schmitt-Trigger Inputs and 3-State Outputs datasheet (Rev. B) | 3.2mm | 1.6mm | SMT | 1206 | 0.5mm
U11 | * | TXU0304PWRTSSOP14_PW_TEX | TXU0304PWR | TSSOP14_PW_TEX | Four-channel fixed multidirectional level shifter, INKR1-Sensors | Texas Instruments | TXU0304 4-Bit Fixed Direction Voltage-Level Translator with Schmitt-Trigger Inputs and 3-State Outputs datasheet (Rev. A) | 3.2mm | 1.6mm | SMT | 1206 | 0.6mm
U12 | * | TXU0304PWRTSSOP14_PW_TEX | TXU0304PWR | TSSOP14_PW_TEX | Four-channel fixed multidirectional level shifter, INKR2-Sensors | Texas Instruments | TXU0304 4-Bit Fixed Direction Voltage-Level Translator with Schmitt-Trigger Inputs and 3-State Outputs datasheet (Rev. A) | 25mm
S1 | * | 430181038816 | 430181038816 | 430181038816 | WS-TASV SMT Tact Switch 4.5x4.5 mm | Würth Electronics | https://www.we-online.com/redexpert/spec/430181038816?ae | 2mm | 1.25mm | SMT | 805 | 0.5mm
S2 | * | 430181038816 | 430181038816 | 430181038816 | WS-TASV SMT Tact Switch 4.5x4.5 mm | Würth Electronics | https://www.we-online.com/redexpert/spec/430181038816?ae | 2mm | 1.25mm | SMT | 805 | 0.5mm
J13 | * | 691321100004 | 691321100004 | 691321100004 | WR-TBL Serie 3211 - 3.50 mm Vertical PCB Header, FAN-Connector | Würth Electronics | https://www.we-online.com/redexpert/spec/691321100004?ae | 2mm | 1.25mm | SMT | 805 | 0.5mm
J4 | * | 691321100006 | 691321100006 | 691321100006 | WR-TBL Serie 3211 - 3.50 mm Vertical PCB Header, Motor-Sensor-Connector | Würth Electronics | https://www.we-online.com/redexpert/spec/691321100006?ae | 2mm | 1.25mm | SMT | 805 | 0.5mm
J8 | * | 691321100006 | 691321100006 | 691321100006 | WR-TBL Serie 3211 - 3.50 mm Vertical PCB Header, Inkrement-Sensors1-Connector | Würth Electronics | https://www.we-online.com/redexpert/spec/691321100006?ae | 3.2mm | 2.5mm | SMT | 1210 | 0.75mm
J9 | * | 691321100006 | 691321100006 | 691321100006 | WR-TBL Serie 3211 - 3.50 mm Vertical PCB Header, Inkrement-Sensors2-Connector | Würth Electronics | https://www.we-online.com/redexpert/spec/691321100006?ae | 2mm | 1.25mm | SMT | 805 | 0.5mm
J3 | * | 6130XX11121_61300611121 | 61300611121 | 61300611121 | WR-PHD 2.54 mm THT Pin Header, Measurement-Header | Würth Electronics | https://www.we-online.com/redexpert/spec/61300611121?ae | 2mm | 1.25mm | SMT | 805 | 0.5mm
J14 | * | 6130XX11121_61300611121 | 61300611121 | 61300611121 | WR-PHD 2.54 mm THT Pin Header, Backup-Header | Würth Electronics | https://www.we-online.com/redexpert/spec/61300611121?ae | 3.2mm | 1.6mm | SMT | 1206 | 0.6mm
J5 | * | 6200XX11121_62000311121 | 62000311121 | 62000311121 | WR-PHD 2.00 mm THT Pin Header, VDD-Motor-Sensors | Würth Electronics | https://www.we-online.com/redexpert/spec/62000311121?ae | 2mm | 1.25mm | SMT | 805 | 0.5mm
J10 | * | 6200XX11121_62000311121 | 62000311121 | 62000311121 | WR-PHD 2.00 mm THT Pin Header, VDD-Inkrement-Sensors | Würth Electronics | https://www.we-online.com/redexpert/spec/62000311121?ae | 2mm | 1.25mm | SMT | 805 | 0.5mm
J12 | * | 6200XX11121_62000311121 | 62000311121 | 62000311121 | WR-PHD 2.00 mm THT Pin Header, VDD3.3-Connector | Würth Electronics | https://www.we-online.com/redexpert/spec/62000311121?ae | 2mm | 1.25mm | SMT | 805 | 0.5mm
J2 | * | BLDC_691219610003 | 691219610003 | 691219610003 | WR-TBL Serie 2196 - 10.16 mm Horiz. Entry Modular, Motorconnector | Würth Electronics | 6912196100xx_2 | 3.2mm | 2.5mm | SMT | 1210 | 0.75mm
J1 | * | VDD_691219610002 | 691219610002 | 691219610002 | WR-TBL Serie 2196 - 10.16 mm Horiz. Entry Modular, VDDIN-Connector | Würth Electronics | 6912196100xx_2 | 2mm | 1.25mm | SMT | 805 | 0.5mm
R51 | 0Ohm | WRIS-RSKS_0805_560112120002_REFLOW | 560112120002 | WRIS-RSKS_0805_REFLOW | WRIS-RSKS Thick Film Resistors | Würth Electronics | https://www.we-online.com/redexpert/spec/560112120002?ae | 2mm | 1.25mm | SMT | 805 | 0.5mm
C16 | 1 µF | WCAP-CSGP_100VDC_885012209069_1210_H2.0 | 885012209069 | WCAP-CSGP_1210_H2.0 | WCAP-CSGP MLCCs 100 V(DC) | Würth Electronics | https://www.we-online.com/redexpert/spec/885012209069?ae | 2mm | 1.25mm | SMT | 805 | 0.5mm
C17 | 1 µF | WCAP-CSGP_100VDC_885012209069_1210_H2.0 | 885012209069 | WCAP-CSGP_1210_H2.0 | WCAP-CSGP MLCCs 100 V(DC) | Würth Electronics | https://www.we-online.com/redexpert/spec/885012209069?ae | 3.2mm | 2.5mm | SMT | 1210 | 0.75mm
C18 | 1 µF | WCAP-CSGP_100VDC_885012209069_1210_H2.0 | 885012209069 | WCAP-CSGP_1210_H2.0 | WCAP-CSGP MLCCs 100 V(DC) | Würth Electronics | https://www.we-online.com/redexpert/spec/885012209069?ae | 2mm | 1.25mm | SMT | 805 | 0.5mm
C19 | 1 µF | WCAP-CSGP_100VDC_885012209069_1210_H2.0 | 885012209069 | WCAP-CSGP_1210_H2.0 | WCAP-CSGP MLCCs 100 V(DC) | Würth Electronics | https://www.we-online.com/redexpert/spec/885012209069?ae | 2mm | 1.25mm | SMT | 805 | 0.5mm
C20 | 1 µF | WCAP-CSGP_100VDC_885012209069_1210_H2.0 | 885012209069 | WCAP-CSGP_1210_H2.0 | WCAP-CSGP MLCCs 100 V(DC) | Würth Electronics | https://www.we-online.com/redexpert/spec/885012209069?ae | 2mm | 1.25mm | SMT | 805 | 0.5mm
C21 | 1 µF | WCAP-CSGP_100VDC_885012209069_1210_H2.0 | 885012209069 | WCAP-CSGP_1210_H2.0 | WCAP-CSGP MLCCs 100 V(DC) | Würth Electronics | https://www.we-online.com/redexpert/spec/885012209069?ae | 3.2mm | 2.5mm | SMT | 1210 | 0.75mm
C27 | 1 µF | WCAP-CSGP_100VDC_885012209069_1210_H2.0 | 885012209069 | WCAP-CSGP_1210_H2.0 | WCAP-CSGP MLCCs 100 V(DC) | Würth Electronics | https://www.we-online.com/redexpert/spec/885012209069?ae | 2mm | 1.25mm | SMT | 805 | 0.5mm
C38 | 1 µF | WCAP-CSGP_100VDC_885012209069_1210_H2.0 | 885012209069 | WCAP-CSGP_1210_H2.0 | WCAP-CSGP MLCCs 100 V(DC) | Würth Electronics | https://www.we-online.com/redexpert/spec/885012209069?ae | 2mm | 1.25mm | SMT | 805 | 0.5mm
C45 | 1 µF | WCAP-CSGP_100VDC_885012209069_1210_H2.0 | 885012209069 | WCAP-CSGP_1210_H2.0 | WCAP-CSGP MLCCs 100 V(DC) | Würth Electronics | https://www.we-online.com/redexpert/spec/885012209069?ae | 2mm | 1.25mm | SMT | 805 | 0.5mm
C49 | 1 µF | WCAP-CSGP_100VDC_885012209069_1210_H2.0 | 885012209069 | WCAP-CSGP_1210_H2.0 | WCAP-CSGP MLCCs 100 V(DC) | Würth Electronics | https://www.we-online.com/redexpert/spec/885012209069?ae | 2mm | 1.25mm | SMT | 805 | 0.5mm
C53 | 1 µF | WCAP-CSGP_100VDC_885012209069_1210_H2.0 | 885012209069 | WCAP-CSGP_1210_H2.0 | WCAP-CSGP MLCCs 100 V(DC) | Würth Electronics | https://www.we-online.com/redexpert/spec/885012209069?ae | 2mm | 1.25mm | SMT | 805 | 0.5mm
C35 | 1 nF | WCAP-CSGP_50VDC_885012007063_0805_H0.8_R | 885012007063 | WCAP-CSGP_0805_H0.8_R | WCAP-CSGP MLCCs 50 V(DC) | Würth Electronics | https://www.we-online.com/redexpert/spec/885012007063?ae | 25mm
C36 | 1 nF | WCAP-CSGP_50VDC_885012007063_0805_H0.8_R | 885012007063 | WCAP-CSGP_0805_H0.8_R | WCAP-CSGP MLCCs 50 V(DC) | Würth Electronics | https://www.we-online.com/redexpert/spec/885012007063?ae | 11.5mm
C37 | 1 nF | WCAP-CSGP_50VDC_885012007063_0805_H0.8_R | 885012007063 | WCAP-CSGP_0805_H0.8_R | WCAP-CSGP MLCCs 50 V(DC) | Würth Electronics | https://www.we-online.com/redexpert/spec/885012007063?ae | 11.5mm
C42 | 1 nF | WCAP-CSGP_50VDC_885012007063_0805_H0.8_R | 885012007063 | WCAP-CSGP_0805_H0.8_R | WCAP-CSGP MLCCs 50 V(DC) | Würth Electronics | https://www.we-online.com/redexpert/spec/885012007063?ae | 11.5mm
C43 | 1 nF | WCAP-CSGP_50VDC_885012007063_0805_H0.8_R | 885012007063 | WCAP-CSGP_0805_H0.8_R | WCAP-CSGP MLCCs 50 V(DC) | Würth Electronics | https://www.we-online.com/redexpert/spec/885012007063?ae | 11.5mm
C44 | 1 nF | WCAP-CSGP_50VDC_885012007063_0805_H0.8_R | 885012007063 | WCAP-CSGP_0805_H0.8_R | WCAP-CSGP MLCCs 50 V(DC) | Würth Electronics | https://www.we-online.com/redexpert/spec/885012007063?ae | 11.5mm
C46 | 1 nF | WCAP-CSGP_50VDC_885012007063_0805_H0.8_R | 885012007063 | WCAP-CSGP_0805_H0.8_R | WCAP-CSGP MLCCs 50 V(DC) | Würth Electronics | https://www.we-online.com/redexpert/spec/885012007063?ae | 11.5mm
C47 | 1 nF | WCAP-CSGP_50VDC_885012007063_0805_H0.8_R | 885012007063 | WCAP-CSGP_0805_H0.8_R | WCAP-CSGP MLCCs 50 V(DC) | Würth Electronics | https://www.we-online.com/redexpert/spec/885012007063?ae | 2mm | 1.25mm | SMT | 805 | 0.5mm
C48 | 1 nF | WCAP-CSGP_50VDC_885012007063_0805_H0.8_R | 885012007063 | WCAP-CSGP_0805_H0.8_R | WCAP-CSGP MLCCs 50 V(DC) | Würth Electronics | https://www.we-online.com/redexpert/spec/885012007063?ae | 2mm | 1.25mm | SMT | 805 | 0.5mm
C50 | 1 nF | WCAP-CSGP_50VDC_885012007063_0805_H0.8_R | 885012007063 | WCAP-CSGP_0805_H0.8_R | WCAP-CSGP MLCCs 50 V(DC) | Würth Electronics | https://www.we-online.com/redexpert/spec/885012007063?ae | 2mm | 1.25mm | SMT | 805 | 0.5mm
C51 | 1 nF | WCAP-CSGP_50VDC_885012007063_0805_H0.8_R | 885012007063 | WCAP-CSGP_0805_H0.8_R | WCAP-CSGP MLCCs 50 V(DC) | Würth Electronics | https://www.we-online.com/redexpert/spec/885012007063?ae | 2mm | 1.25mm | SMT | 805 | 0.5mm
C52 | 1 nF | WCAP-CSGP_50VDC_885012007063_0805_H0.8_R | 885012007063 | WCAP-CSGP_0805_H0.8_R | WCAP-CSGP MLCCs 50 V(DC) | Würth Electronics | https://www.we-online.com/redexpert/spec/885012007063?ae | 2mm | 1.25mm | SMT | 805 | 0.5mm
R9 | 1.2 kohm | WRIS-RSKS_NEW_0805_560112120028_REFLOW | 560112120028 | WRIS-RSKS_0805_REFLOW | WRIS-RSKS Thick Film Resistors | Würth Electronics | https://www.we-online.com/redexpert/spec/560112116117?ae | 2mm | 1.25mm | SMT | 805 | 0.5mm
R22 | 1.2 kohm | WRIS-RSKS_NEW_0805_560112120028_REFLOW | 560112120028 | WRIS-RSKS_0805_REFLOW | WRIS-RSKS Thick Film Resistors | Würth Electronics | https://www.we-online.com/redexpert/spec/560112116117?ae | 2mm | 1.25mm | SMT | 805 | 0.5mm
R30 | 1.2 kohm | WRIS-RSKS_NEW_0805_560112120028_REFLOW | 560112120028 | WRIS-RSKS_0805_REFLOW | WRIS-RSKS Thick Film Resistors | Würth Electronics | https://www.we-online.com/redexpert/spec/560112116117?ae | 2mm | 1.25mm | SMT | 805 | 0.5mm
C1 | 10 µF | WCAP-CSGP_50VDC_885012108022_1206_H1.6 | 885012108022 | WCAP-CSGP_1206_H1.6 | WCAP-CSGP MLCCs 50 V(DC) | Würth Electronics | https://www.we-online.com/redexpert/spec/885012108022?ae | 2mm | 1.25mm | SMT | 805 | 0.5mm
C8 | 10 µF | WCAP-CSGP_50VDC_885012108022_1206_H1.6 | 885012108022 | WCAP-CSGP_1206_H1.6 | WCAP-CSGP MLCCs 50 V(DC) | Würth Electronics | https://www.we-online.com/redexpert/spec/885012108022?ae | 2mm | 1.25mm | SMT | 805 | 0.5mm
C12 | 10 µF | WCAP-CSGP_50VDC_885012108022_1206_H1.6 | 885012108022 | WCAP-CSGP_1206_H1.6 | WCAP-CSGP MLCCs 50 V(DC) | Würth Electronics | https://www.we-online.com/redexpert/spec/885012108022?ae | 3.2mm | 1.6mm | SMT | 1206 | 0.6mm
R38 | 10 kohm | WRIS-RSKS_NEW_0805_560112120004_REFLOW | 560112120004 | WRIS-RSKS_0805_REFLOW | WRIS-RSKS Thick Film Resistors | Würth Electronics | https://www.we-online.com/redexpert/spec/560112120004?ae | 2mm | 1.25mm | SMT | 805 | 0.5mm
R40 | 10 kohm | WRIS-RSKS_NEW_0805_560112120004_REFLOW | 560112120004 | WRIS-RSKS_0805_REFLOW | WRIS-RSKS Thick Film Resistors | Würth Electronics | https://www.we-online.com/redexpert/spec/560112120004?ae | 2mm | 1.25mm | SMT | 805 | 0.5mm
R42 | 10 kohm | WRIS-RSKS_NEW_0805_560112120004_REFLOW | 560112120004 | WRIS-RSKS_0805_REFLOW | WRIS-RSKS Thick Film Resistors | Würth Electronics | https://www.we-online.com/redexpert/spec/560112120004?ae | 2mm | 1.25mm | SMT | 805 | 0.5mm
R44 | 10 kohm | WRIS-RSKS_NEW_0805_560112120004_REFLOW | 560112120004 | WRIS-RSKS_0805_REFLOW | WRIS-RSKS Thick Film Resistors | Würth Electronics | https://www.we-online.com/redexpert/spec/560112120004?ae | 2mm | 1.25mm | SMT | 805 | 0.5mm
R48 | 10 kohm | WRIS-RSKS_NEW_0805_560112120004_REFLOW | 560112120004 |  | WRIS-RSKS Thick Film Resistors | Würth Electronics | https://www.we-online.com/redexpert/spec/560112120004?ae | 3.2mm | 1.6mm | SMT | 1206
R49 | 10 kohm | WRIS-RSKS_NEW_0805_560112120004_REFLOW | 560112120004 | WRIS-RSKS_0805_REFLOW | WRIS-RSKS Thick Film Resistors | Würth Electronics | https://www.we-online.com/redexpert/spec/560112120004?ae | 3.2mm | 1.6mm | SMT | 1206
R53 | 10 kohm | WRIS-RSKS_NEW_0805_560112120004_REFLOW | 560112120004 | WRIS-RSKS_0805_REFLOW | WRIS-RSKS Thick Film Resistors | Würth Electronics | https://www.we-online.com/redexpert/spec/560112120004?ae | 3.2mm | 1.6mm | SMT | 1206
R56 | 10 kohm | WRIS-RSKS_NEW_0805_560112120004_REFLOW | 560112120004 | WRIS-RSKS_0805_REFLOW | WRIS-RSKS Thick Film Resistors | Würth Electronics | https://www.we-online.com/redexpert/spec/560112120004?ae
R23 | 10 ohm | WRIS-RSKS_NEW_0805_560112120001_REFLOW | 560112120001 | WRIS-RSKS_0805_REFLOW | WRIS-RSKS Thick Film Resistors | Würth Electronics | https://www.we-online.com/redexpert/spec/560112120001?ae
R24 | 10 ohm | WRIS-RSKS_NEW_0805_560112120001_REFLOW | 560112120001 | WRIS-RSKS_0805_REFLOW | WRIS-RSKS Thick Film Resistors | Würth Electronics | https://www.we-online.com/redexpert/spec/560112120001?ae
R26 | 10 ohm | WRIS-RSKS_NEW_0805_560112120001_REFLOW | 560112120001 | WRIS-RSKS_0805_REFLOW | WRIS-RSKS Thick Film Resistors | Würth Electronics | https://www.we-online.com/redexpert/spec/560112120001?ae
R27 | 10 ohm | WRIS-RSKS_NEW_0805_560112120001_REFLOW | 560112120001 | WRIS-RSKS_0805_REFLOW | WRIS-RSKS Thick Film Resistors | Würth Electronics | https://www.we-online.com/redexpert/spec/560112120001?ae | 3.2mm | 1.6mm | SMT | 1206
R31 | 10 ohm | WRIS-RSKS_NEW_0805_560112120001_REFLOW | 560112120001 | WRIS-RSKS_0805_REFLOW | WRIS-RSKS Thick Film Resistors | Würth Electronics | https://www.we-online.com/redexpert/spec/560112120001?ae
R32 | 10 ohm | WRIS-RSKS_NEW_0805_560112120001_REFLOW | 560112120001 | WRIS-RSKS_0805_REFLOW | WRIS-RSKS Thick Film Resistors | Würth Electronics | https://www.we-online.com/redexpert/spec/560112120001?ae
R33 | 10 ohm | WRIS-RSKS_NEW_0805_560112120001_REFLOW | 560112120001 | WRIS-RSKS_0805_REFLOW | WRIS-RSKS Thick Film Resistors | Würth Electronics | https://www.we-online.com/redexpert/spec/560112120001?ae
R34 | 10 ohm | WRIS-RSKS_NEW_0805_560112120001_REFLOW | 560112120001 | WRIS-RSKS_0805_REFLOW | WRIS-RSKS Thick Film Resistors | Würth Electronics | https://www.we-online.com/redexpert/spec/560112120001?ae
R35 | 10 ohm | WRIS-RSKS_NEW_0805_560112120001_REFLOW | 560112120001 | WRIS-RSKS_0805_REFLOW | WRIS-RSKS Thick Film Resistors | Würth Electronics | https://www.we-online.com/redexpert/spec/560112120001?ae
R36 | 10 ohm | WRIS-RSKS_NEW_0805_560112120001_REFLOW | 560112120001 | WRIS-RSKS_0805_REFLOW | WRIS-RSKS Thick Film Resistors | Würth Electronics | https://www.we-online.com/redexpert/spec/560112120001?ae
R46 | 10 ohm | WRIS-RSKS_NEW_0805_560112120001_REFLOW | 560112120001 | WRIS-RSKS_0805_REFLOW | WRIS-RSKS Thick Film Resistors | Würth Electronics | https://www.we-online.com/redexpert/spec/560112120001?ae
C22 | 100 µF | WCAP-ATUL_10X25_860040875005 | 860040875005 | WCAP-ATUL_10X20(DXL) | WCAP-ATUL Aluminum Electrolytic Capacitors | Würth Electronics | https://www.we-online.com/redexpert/spec/860040875005?ae |  |  | THT
C33 | 100 µF | WCAP-ATUL_10X25_860040875005 | 860040875005 | WCAP-ATUL_10X20(DXL) | WCAP-ATUL Aluminum Electrolytic Capacitors | Würth Electronics | https://www.we-online.com/redexpert/spec/860040875005?ae |  |  | THT
C59 | 100 µF | WCAP-ATUL_10X25_860040875005 | 860040875005 | WCAP-ATUL_10X20(DXL) | WCAP-ATUL Aluminum Electrolytic Capacitors | Würth Electronics | https://www.we-online.com/redexpert/spec/860040875005?ae |  |  | THT
R16 | 100 kohm | WRIS-RSKS_NEW_0805_560112120013_REFLOW | 560112120013 | WRIS-RSKS_0805_REFLOW | WRIS-RSKS Thick Film Resistors | Würth Electronics | https://www.we-online.com/redexpert/spec/560112120013?ae
R45 | 100 kohm | WRIS-RSKS_NEW_0805_560112120013_REFLOW | 560112120013 | WRIS-RSKS_0805_REFLOW | WRIS-RSKS Thick Film Resistors | Würth Electronics | https://www.we-online.com/redexpert/spec/560112120013?ae
C66 | 100 nF | WCAP-CSGP_100VDC_885012207128_0805_H1.25_R | 885012207128 | WCAP-CSGP_0805_H1.25_R | WCAP-CSGP MLCCs 100 V(DC) | Würth Electronics | https://www.we-online.com/redexpert/spec/885012207128?ae |  |  | THT
C67 | 100 nF | WCAP-CSGP_100VDC_885012207128_0805_H1.25_R | 885012207128 | WCAP-CSGP_0805_H1.25_R | WCAP-CSGP MLCCs 100 V(DC) | Würth Electronics | https://www.we-online.com/redexpert/spec/885012207128?ae |  |  | THT
C68 | 100 nF | WCAP-CSGP_100VDC_885012207128_0805_H1.25_R | 885012207128 | WCAP-CSGP_0805_H1.25_R | WCAP-CSGP MLCCs 100 V(DC) | Würth Electronics | https://www.we-online.com/redexpert/spec/885012207128?ae |  |  | THT
C69 | 100 nF | WCAP-CSGP_100VDC_885012207128_0805_H1.25_R | 885012207128 | WCAP-CSGP_0805_H1.25_R | WCAP-CSGP MLCCs 100 V(DC) | Würth Electronics | https://www.we-online.com/redexpert/spec/885012207128?ae
C70 | 100 nF | WCAP-CSGP_100VDC_885012207128_0805_H1.25_R | 885012207128 | WCAP-CSGP_0805_H1.25_R | WCAP-CSGP MLCCs 100 V(DC) | Würth Electronics | https://www.we-online.com/redexpert/spec/885012207128?ae |  |  | THT
C71 | 100 nF | WCAP-CSGP_100VDC_885012207128_0805_H1.25_R | 885012207128 | WCAP-CSGP_0805_H1.25_R | WCAP-CSGP MLCCs 100 V(DC) | Würth Electronics | https://www.we-online.com/redexpert/spec/885012207128?ae |  |  | THT
R10 | 1000 ohm | WRIS-RSKS_NEW_0805_560112120027_REFLOW | 560112120027 | WRIS-RSKS_0805_REFLOW | WRIS-RSKS Thick Film Resistors | Würth Electronics | https://www.we-online.com/redexpert/spec/560112116117?ae |  |  | THT
R11 | 1000 ohm | WRIS-RSKS_NEW_0805_560112120027_REFLOW | 560112120027 | WRIS-RSKS_0805_REFLOW | WRIS-RSKS Thick Film Resistors | Würth Electronics | https://www.we-online.com/redexpert/spec/560112116117?ae | 12mm | 12mm | SMT | 1210
R12 | 1000 ohm | WRIS-RSKS_NEW_0805_560112120027_REFLOW | 560112120027 | WRIS-RSKS_0805_REFLOW | WRIS-RSKS Thick Film Resistors | Würth Electronics | https://www.we-online.com/redexpert/spec/560112116117?ae | 12mm | 12mm | SMT | 1210
R13 | 1000 ohm | WRIS-RSKS_NEW_0805_560112120027_REFLOW | 560112120027 | WRIS-RSKS_0805_REFLOW | WRIS-RSKS Thick Film Resistors | Würth Electronics | https://www.we-online.com/redexpert/spec/560112116117?ae
R14 | 1000 ohm | WRIS-RSKS_NEW_0805_560112120027_REFLOW | 560112120027 | WRIS-RSKS_0805_REFLOW | WRIS-RSKS Thick Film Resistors | Würth Electronics | https://www.we-online.com/redexpert/spec/560112116117?ae
R15 | 1000 ohm | WRIS-RSKS_NEW_0805_560112120027_REFLOW | 560112120027 | WRIS-RSKS_0805_REFLOW | WRIS-RSKS Thick Film Resistors | Würth Electronics | https://www.we-online.com/redexpert/spec/560112116117?ae
R21 | 1000 ohm | WRIS-RSKS_NEW_0805_560112120027_REFLOW | 560112120027 | WRIS-RSKS_0805_REFLOW | WRIS-RSKS Thick Film Resistors | Würth Electronics | https://www.we-online.com/redexpert/spec/560112116117?ae
R50 | 1000 ohm | WRIS-RSKS_NEW_0805_560112120027_REFLOW | 560112120027 | WRIS-RSKS_0805_REFLOW | WRIS-RSKS Thick Film Resistors | Würth Electronics | https://www.we-online.com/redexpert/spec/560112116117?ae
R55 | 1000 ohm | WRIS-RSKS_NEW_0805_560112120027_REFLOW | 560112120027 | WRIS-RSKS_0805_REFLOW | WRIS-RSKS Thick Film Resistors | Würth Electronics | https://www.we-online.com/redexpert/spec/560112116117?ae
R47 | 10k Poti | 3386F-1-103TLFPOT_3386F | 3386F-1-103TLF |  | Potentiometer1 | Bourns | bourns.com/docs/Product-Datasheets/3386.pdf
R54 | 10k Poti | 3386F-1-103TLFPOT_3386F | 3386F-1-103TLF | POT_3386F | Potentiometer2 | Bourns | bourns.com/docs/Product-Datasheets/3386.pdf
L2 | 15uH | WE-PD_1210_7447709150 | 7447709150 | WE-PD_1210 | WE-PD SMT Power Inductor | Würth Electronics | https://www.we-online.com/redexpert/spec/7447709150?ae | 3.1mm | 1.6mm | SMT | 1206
R3 | 18 ohm | WRIS-RSKS_NEW_1206_560112132032_REFLOW | 560112132032 | WRIS-RSKS_1206_REFLOW | WRIS-RSKS Thick Film Resistors | Würth Electronics | https://www.we-online.com/redexpert/spec/560112132032?ae | 2mm | 1.25mm | SMT | 805
R4 | 18 ohm | WRIS-RSKS_NEW_1206_560112132032_REFLOW | 560112132032 | WRIS-RSKS_1206_REFLOW | WRIS-RSKS Thick Film Resistors | Würth Electronics | https://www.we-online.com/redexpert/spec/560112132032?ae | 3.1mm | 1.6mm | SMT | 1206
R5 | 18 ohm | WRIS-RSKS_NEW_1206_560112132032_REFLOW | 560112132032 | WRIS-RSKS_1206_REFLOW | WRIS-RSKS Thick Film Resistors | Würth Electronics | https://www.we-online.com/redexpert/spec/560112132032?ae | 3.1mm | 1.6mm | SMT | 1206
R6 | 18 ohm | WRIS-RSKS_NEW_1206_560112132032_REFLOW | 560112132032 | WRIS-RSKS_1206_REFLOW | WRIS-RSKS Thick Film Resistors | Würth Electronics | https://www.we-online.com/redexpert/spec/560112132032?ae | 3.1mm | 1.6mm | SMT | 1206
R7 | 18 ohm | WRIS-RSKS_NEW_1206_560112132032_REFLOW | 560112132032 | WRIS-RSKS_1206_REFLOW | WRIS-RSKS Thick Film Resistors | Würth Electronics | https://www.we-online.com/redexpert/spec/560112132032?ae | 3.1mm | 1.6mm | SMT | 1206
R8 | 18 ohm | WRIS-RSKS_NEW_1206_560112132032_REFLOW | 560112132032 | WRIS-RSKS_1206_REFLOW | WRIS-RSKS Thick Film Resistors | Würth Electronics | https://www.we-online.com/redexpert/spec/560112132032?ae | 3.1mm | 1.6mm | SMT | 1206
R20 | 18 ohm | WRIS-RSKS_NEW_1206_560112132032_REFLOW | 560112132032 | WRIS-RSKS_1206_REFLOW | WRIS-RSKS Thick Film Resistors | Würth Electronics | https://www.we-online.com/redexpert/spec/560112132032?ae | 3.1mm | 1.6mm | SMT | 1206
C2 | 2.2 µF | WCAP-CSGP_100VDC_885012208124_1206_H1.6 | 885012208124 | WCAP-CSGP_1206_H1.6 | WCAP-CSGP MLCCs 100 V(DC) | Würth Electronics | https://www.we-online.com/redexpert/spec/885012208124?ae | 2mm | 1.25mm | SMT | 805
C4 | 2.2 µF | WCAP-CSGP_100VDC_885012208124_1206_H1.6 | 885012208124 | WCAP-CSGP_1206_H1.6 | WCAP-CSGP MLCCs 100 V(DC) | Würth Electronics | https://www.we-online.com/redexpert/spec/885012208124?ae | 2mm | 1.25mm | SMT | 805
C9 | 2.2 µF | WCAP-CSGP_100VDC_885012208124_1206_H1.6 | 885012208124 | WCAP-CSGP_1206_H1.6 | WCAP-CSGP MLCCs 100 V(DC) | Würth Electronics | https://www.we-online.com/redexpert/spec/885012208124?ae | 2mm | 1.25mm | SMT | 805
C23 | 2.2 µF | WCAP-CSGP_100VDC_885012208124_1206_H1.6 | 885012208124 | WCAP-CSGP_1206_H1.6 | WCAP-CSGP MLCCs 100 V(DC) | Würth Electronics | https://www.we-online.com/redexpert/spec/885012208124?ae | 2mm | 1.25mm | SMT | 805
C28 | 2.2 µF | WCAP-CSGP_100VDC_885012208124_1206_H1.6 | 885012208124 | WCAP-CSGP_1206_H1.6 | WCAP-CSGP MLCCs 100 V(DC) | Würth Electronics | https://www.we-online.com/redexpert/spec/885012208124?ae | 2mm | 1.25mm | SMT | 805
C29 | 2.2 µF | WCAP-CSGP_100VDC_885012208124_1206_H1.6 | 885012208124 | WCAP-CSGP_1206_H1.6 | WCAP-CSGP MLCCs 100 V(DC) | Würth Electronics | https://www.we-online.com/redexpert/spec/885012208124?ae | 2mm | 1.25mm | SMT | 805
C32 | 2.2 µF | WCAP-CSGP_100VDC_885012208124_1206_H1.6 | 885012208124 | WCAP-CSGP_1206_H1.6 | WCAP-CSGP MLCCs 100 V(DC) | Würth Electronics | https://www.we-online.com/redexpert/spec/885012208124?ae | 2mm | 1.25mm | SMT | 805
C41 | 2.2 µF | WCAP-CSGP_100VDC_885012208124_1206_H1.6 | 885012208124 | WCAP-CSGP_1206_H1.6 | WCAP-CSGP MLCCs 100 V(DC) | Würth Electronics | https://www.we-online.com/redexpert/spec/885012208124?ae | 2mm | 1.25mm | SMT | 805
C76 | 2.2 µF | WCAP-CSGP_100VDC_885012208124_1206_H1.6 | 885012208124 | WCAP-CSGP_1206_H1.6 | WCAP-CSGP MLCCs 100 V(DC) | Würth Electronics | https://www.we-online.com/redexpert/spec/885012208124?ae | 2mm | 1.25mm | SMT | 805
R1 | 2.2 kohm | WRIS-RSKS_NEW_1206_560112132019_REFLOW | 560112132019 | WRIS-RSKS_1206_REFLOW | WRIS-RSKS Thick Film Resistors | Würth Electronics | https://www.we-online.com/redexpert/spec/560112132019?ae | 2mm | 1.25mm | SMT | 805
C40 | 2.2 nF | WCAP-CSGP_50VDC_885012007065_0805_H0.8_W | 885012007065 | WCAP-CSGP_0805_H0.8_W | WCAP-CSGP MLCCs 50 V(DC) | Würth Electronics | https://www.we-online.com/redexpert/spec/885012007065?ae | 2mm | 1.25mm | SMT | 805
C39 | 220 nF | WCAP-CSGP_50VDC_885012207100_0805_H1.25_R | 885012207100 | WCAP-CSGP_0805_H1.25_R | WCAP-CSGP MLCCs 50 V(DC) | Würth Electronics | https://www.we-online.com/redexpert/spec/885012207100?ae | 3.1mm | 1.6mm | SMT | 1206
C72 | 220 nF | WCAP-CSGP_50VDC_885012207100_0805_H1.25_R | 885012207100 | WCAP-CSGP_0805_H1.25_R | WCAP-CSGP MLCCs 50 V(DC) | Würth Electronics | https://www.we-online.com/redexpert/spec/885012207100?ae | 2mm | 1.25mm | SMT | 805
C73 | 220 nF | WCAP-CSGP_50VDC_885012207100_0805_H1.25_R | 885012207100 | WCAP-CSGP_0805_H1.25_R | WCAP-CSGP MLCCs 50 V(DC) | Würth Electronics | https://www.we-online.com/redexpert/spec/885012207100?ae | 2mm | 1.25mm | SMT | 805
C74 | 220 nF | WCAP-CSGP_50VDC_885012207100_0805_H1.25_R | 885012207100 | WCAP-CSGP_0805_H1.25_R | WCAP-CSGP MLCCs 50 V(DC) | Würth Electronics | https://www.we-online.com/redexpert/spec/885012207100?ae | 2mm | 1.25mm | SMT | 805
C75 | 220 nF | WCAP-CSGP_50VDC_885012207100_0805_H1.25_R | 885012207100 | WCAP-CSGP_0805_H1.25_R | WCAP-CSGP MLCCs 50 V(DC) | Würth Electronics | https://www.we-online.com/redexpert/spec/885012207100?ae | 2mm | 1.25mm | SMT | 805
C77 | 220 nF | WCAP-CSGP_50VDC_885012207100_0805_H1.25_R | 885012207100 | WCAP-CSGP_0805_H1.25_R | WCAP-CSGP MLCCs 50 V(DC) | Würth Electronics | https://www.we-online.com/redexpert/spec/885012207100?ae | 2mm | 1.25mm | SMT | 805
C78 | 220 nF | WCAP-CSGP_50VDC_885012207100_0805_H1.25_R | 885012207100 | WCAP-CSGP_0805_H1.25_R | WCAP-CSGP MLCCs 50 V(DC) | Würth Electronics | https://www.we-online.com/redexpert/spec/885012207100?ae | 2mm | 1.25mm | SMT | 805
C79 | 220 nF | WCAP-CSGP_50VDC_885012207100_0805_H1.25_R | 885012207100 | WCAP-CSGP_0805_H1.25_R | WCAP-CSGP MLCCs 50 V(DC) | Würth Electronics | https://www.we-online.com/redexpert/spec/885012207100?ae | 2mm | 1.25mm | SMT | 805
L1 | 22uH | WE-PD_1210_7447709220 | 7447709220 | WE-PD_1210 | WE-PD SMT Power Inductor | Würth Electronics | https://www.we-online.com/redexpert/spec/7447709220?ae | 2mm | 1.25mm | SMT | 805
R37 | 261 kohm | WRIS-RSKS_NEW_0805_560112120023_REFLOW | 560112120023 | WRIS-RSKS_0805_REFLOW | WRIS-RSKS Thick Film Resistors | Würth Electronics | https://www.we-online.com/redexpert/spec/560112120023?ae | 2mm | 1.25mm | SMT | 805
R39 | 261 kohm | WRIS-RSKS_NEW_0805_560112120023_REFLOW | 560112120023 | WRIS-RSKS_0805_REFLOW | WRIS-RSKS Thick Film Resistors | Würth Electronics | https://www.we-online.com/redexpert/spec/560112120023?ae | 2mm | 1.25mm | SMT | 805
R41 | 261 kohm | WRIS-RSKS_NEW_0805_560112120023_REFLOW | 560112120023 | WRIS-RSKS_0805_REFLOW | WRIS-RSKS Thick Film Resistors | Würth Electronics | https://www.we-online.com/redexpert/spec/560112120023?ae | 2mm | 1.25mm | SMT | 805
R43 | 261 kohm | WRIS-RSKS_NEW_0805_560112120023_REFLOW | 560112120023 | WRIS-RSKS_0805_REFLOW | WRIS-RSKS Thick Film Resistors | Würth Electronics | https://www.we-online.com/redexpert/spec/560112120023?ae | 2mm | 1.25mm | SMT | 805
C13 | 27 µF | WCAP-ATUL_8X11.5_860040874001 | 860040874001 | WCAP-ATUL_8X11.5(DXL) | WCAP-ATUL Aluminum Electrolytic Capacitors | Würth Electronics | https://www.we-online.com/redexpert/spec/860040874001?ae | 2mm | 1.25mm | SMT | 805
C14 | 27 µF | WCAP-ATUL_8X11.5_860040874001 | 860040874001 | WCAP-ATUL_8X11.5(DXL) | WCAP-ATUL Aluminum Electrolytic Capacitors | Würth Electronics | https://www.we-online.com/redexpert/spec/860040874001?ae | 2mm | 1.25mm | SMT | 805
C15 | 27 µF | WCAP-ATUL_8X11.5_860040874001 | 860040874001 | WCAP-ATUL_8X11.5(DXL) | WCAP-ATUL Aluminum Electrolytic Capacitors | Würth Electronics | https://www.we-online.com/redexpert/spec/860040874001?ae | 2mm | 1.25mm | SMT | 805
C60 | 27 µF | WCAP-ATUL_8X11.5_860040874001 | 860040874001 | WCAP-ATUL_8X11.5(DXL) | WCAP-ATUL Aluminum Electrolytic Capacitors | Würth Electronics | https://www.we-online.com/redexpert/spec/860040874001?ae | 2mm | 1.25mm | SMT | 805
C61 | 27 µF | WCAP-ATUL_8X11.5_860040874001 | 860040874001 | WCAP-ATUL_8X11.5(DXL) | WCAP-ATUL Aluminum Electrolytic Capacitors | Würth Electronics | https://www.we-online.com/redexpert/spec/860040874001?ae | 2mm | 1.25mm | SMT | 805
C62 | 27 µF | WCAP-ATUL_8X11.5_860040874001 | 860040874001 | WCAP-ATUL_8X11.5(DXL) | WCAP-ATUL Aluminum Electrolytic Capacitors | Würth Electronics | https://www.we-online.com/redexpert/spec/860040874001?ae | 2mm | 1.25mm | SMT | 805
C63 | 27 µF | WCAP-ATUL_8X11.5_860040874001 | 860040874001 | WCAP-ATUL_8X11.5(DXL) | WCAP-ATUL Aluminum Electrolytic Capacitors | Würth Electronics | https://www.we-online.com/redexpert/spec/860040874001?ae | 2mm | 1.25mm | SMT | 805
C64 | 27 µF | WCAP-ATUL_8X11.5_860040874001 | 860040874001 | WCAP-ATUL_8X11.5(DXL) | WCAP-ATUL Aluminum Electrolytic Capacitors | Würth Electronics | https://www.we-online.com/redexpert/spec/860040874001?ae | 2mm | 1.25mm | SMT | 805
C65 | 27 µF | WCAP-ATUL_8X11.5_860040874001 | 860040874001 | WCAP-ATUL_8X11.5(DXL) | WCAP-ATUL Aluminum Electrolytic Capacitors | Würth Electronics | https://www.we-online.com/redexpert/spec/860040874001?ae | 2mm | 1.25mm | SMT | 805
RS1 | 2mOhm | WRIS-PSMC_2512_580070763001_6.3X3.1X0.58X2.2 | 580070763001 | WRIS_PSMC_2512_6.3X3.1X0.58X2.2(LXWXHXPW) | WRIS-PSMC Metal Plate Resistors | Würth Electronics | https://katalog.we-online.de/pbs/datasheet/580070763001.pdf | 2mm | 1.25mm | SMT | 805
RS2 | 2mOhm | WRIS-PSMC_2512_580070763001_6.3X3.1X0.58X2.2 | 580070763001 | WRIS_PSMC_2512_6.3X3.1X0.58X2.2(LXWXHXPW) | WRIS-PSMC Metal Plate Resistors | Würth Electronics | https://katalog.we-online.de/pbs/datasheet/580070763001.pdf | 2mm | 1.25mm | SMT | 805
RS3 | 2mOhm | WRIS-PSMC_2512_580070763001_6.3X3.1X0.58X2.2 | 580070763001 | WRIS_PSMC_2512_6.3X3.1X0.58X2.2(LXWXHXPW) | WRIS-PSMC Metal Plate Resistors | Würth Electronics | https://katalog.we-online.de/pbs/datasheet/580070763001.pdf | 2mm | 1.25mm | SMT | 805
RS4 | 2mOhm | WRIS-PSMC_2512_580070763001_6.3X3.1X0.58X2.2 | 580070763001 | WRIS_PSMC_2512_6.3X3.1X0.58X2.2(LXWXHXPW) | WRIS-PSMC Metal Plate Resistors | Würth Electronics | https://katalog.we-online.de/pbs/datasheet/580070763001.pdf | 2mm | 1.25mm | SMT | 805
C25 | 3.3 nF | WCAP-CSGP_100VDC_885012007091_0805_H1.25_R | 885012007091 | WCAP-CSGP_0805_H1.25_R | WCAP-CSGP MLCCs 100 V(DC) | Würth Electronics | https://www.we-online.com/redexpert/spec/885012007091?ae | 2mm | 1.25mm | SMT | 805
C54 | 3.3 nF | WCAP-CSGP_100VDC_885012207119_0805_H0.8_R | 885012207119 | WCAP-CSGP_0805_H0.8_R | WCAP-CSGP MLCCs 100 V(DC) | Würth Electronics | https://www.we-online.com/redexpert/spec/885012207119?ae
C55 | 3.3 nF | WCAP-CSGP_100VDC_885012207119_0805_H0.8_R | 885012207119 | WCAP-CSGP_0805_H0.8_R | WCAP-CSGP MLCCs 100 V(DC) | Würth Electronics | https://www.we-online.com/redexpert/spec/885012207119?ae | 2mm | 1.25mm | SMT | 805
C56 | 3.3 nF | WCAP-CSGP_100VDC_885012207119_0805_H0.8_R | 885012207119 | WCAP-CSGP_0805_H0.8_R | WCAP-CSGP MLCCs 100 V(DC) | Würth Electronics | https://www.we-online.com/redexpert/spec/885012207119?ae | 2mm | 1.25mm | SMT | 805
C57 | 3.3 nF | WCAP-CSGP_100VDC_885012207119_0805_H0.8_R | 885012207119 | WCAP-CSGP_0805_H0.8_R | WCAP-CSGP MLCCs 100 V(DC) | Würth Electronics | https://www.we-online.com/redexpert/spec/885012207119?ae | 2mm | 1.25mm | SMT | 805
C80 | 3.3 nF | WCAP-CSGP_100VDC_885012207119_0805_H0.8_R | 885012207119 | WCAP-CSGP_0805_H0.8_R | WCAP-CSGP MLCCs 100 V(DC) | Würth Electronics | https://www.we-online.com/redexpert/spec/885012207119?ae | 2mm | 1.25mm | SMT | 805
R29 | 33 kohm | WRIS-RSKS_NEW_0805_560112120033_REFLOW | 560112120033 | WRIS-RSKS_0805_REFLOW | WRIS-RSKS Thick Film Resistors | Würth Electronics | https://www.we-online.com/redexpert/spec/560112116117?ae | 2mm | 1.25mm | SMT | 805
R28 | 36 kohm | WRIS-RSKS_NEW_0805_560112120007_REFLOW | 560112120007 | WRIS-RSKS_0805_REFLOW | WRIS-RSKS Thick Film Resistors | Würth Electronics | https://www.we-online.com/redexpert/spec/560112120007?ae | 2mm | 1.25mm | SMT | 805
C34 | 4.7 nF | WCAP-CSGP_100VDC_885012007092_0805_H1.25_R | 885012007092 | WCAP-CSGP_0805_H1.25_R | WCAP-CSGP MLCCs 100 V(DC) | Würth Electronics | https://www.we-online.com/redexpert/spec/885012007092?ae
C58 | 4.7 nF | WCAP-CSGP_100VDC_885012007092_0805_H1.25_R | 885012007092 | WCAP-CSGP_0805_H1.25_R | WCAP-CSGP MLCCs 100 V(DC) | Würth Electronics | https://www.we-online.com/redexpert/spec/885012007092?ae | 2mm | 1.25mm | SMT | 805
C24 | 47 µF | WCAP-ATUL_6.3X11_860040673002 | 860040673002 | WCAP-ATUL_6.3X11(DXL) | WCAP-ATUL Aluminum Electrolytic Capacitors | Würth Electronics | https://www.we-online.com/redexpert/spec/860040673002?ae | 2mm | 1.25mm | SMT | 805
C31 | 47 µF | WCAP-CSGP_10VDC_885012108012_1206_H1.6 | 885012108012 | WCAP-CSGP_1206_H1.6 | WCAP-CSGP MLCCs 10 V(DC) | Würth Electronics | https://www.we-online.com/redexpert/spec/885012108012?ae |  |  | SMT
R18 | 47 kohm | WRIS-RSKS_NEW_0805_560112120034_REFLOW | 560112120034 | WRIS-RSKS_0805_REFLOW | WRIS-RSKS Thick Film Resistors | Würth Electronics | https://www.we-online.com/redexpert/spec/560112116117?ae |  |  | SMT
R25 | 47 ohm | WRIS-RSKS_NEW_0805_560112120003_REFLOW | 560112120003 | WRIS-RSKS_0805_REFLOW | WRIS-RSKS Thick Film Resistors | Würth Electronics | https://www.we-online.com/redexpert/spec/560112120003?ae |  |  | SMT
C3 | 47 pF | WCAP-CSGP_50VDC_885012007055_0805_H0.6_R | 885012007055 | WCAP-CSGP_0805_H0.6_R | WCAP-CSGP MLCCs 50 V(DC) | Würth Electronics | https://www.we-online.com/redexpert/spec/885012007055?ae |  |  | SMT
C5 | 47 pF | WCAP-CSGP_50VDC_885012007055_0805_H0.6_R | 885012007055 | WCAP-CSGP_0805_H0.6_R | WCAP-CSGP MLCCs 50 V(DC) | Würth Electronics | https://www.we-online.com/redexpert/spec/885012007055?ae | 4.5mm | 4.5mm | SMT
C6 | 47 pF | WCAP-CSGP_50VDC_885012007055_0805_H0.6_R | 885012007055 | WCAP-CSGP_0805_H0.6_R | WCAP-CSGP MLCCs 50 V(DC) | Würth Electronics | https://www.we-online.com/redexpert/spec/885012007055?ae | 4.5mm | 4.5mm | SMT
C7 | 47 pF | WCAP-CSGP_50VDC_885012007055_0805_H0.6_R | 885012007055 | WCAP-CSGP_0805_H0.6_R | WCAP-CSGP MLCCs 50 V(DC) | Würth Electronics | https://www.we-online.com/redexpert/spec/885012007055?ae
C10 | 47 pF | WCAP-CSGP_50VDC_885012007055_0805_H0.6_R | 885012007055 | WCAP-CSGP_0805_H0.6_R | WCAP-CSGP MLCCs 50 V(DC) | Würth Electronics | https://www.we-online.com/redexpert/spec/885012007055?ae
C11 | 47 pF | WCAP-CSGP_50VDC_885012007055_0805_H0.6_R | 885012007055 | WCAP-CSGP_0805_H0.6_R | WCAP-CSGP MLCCs 50 V(DC) | Würth Electronics | https://www.we-online.com/redexpert/spec/885012007055?ae
C30 | 47 pF | WCAP-CSGP_50VDC_885012007055_0805_H0.6_R | 885012007055 | WCAP-CSGP_0805_H0.6_R | WCAP-CSGP MLCCs 50 V(DC) | Würth Electronics | https://www.we-online.com/redexpert/spec/885012007055?ae
R17 | 470 kohm | WRIS-RSKS_NEW_0805_560112120009_REFLOW | 560112120009 | WRIS-RSKS_0805_REFLOW | WRIS-RSKS Thick Film Resistors | Würth Electronics | https://www.we-online.com/redexpert/spec/560112120009?ae
R19 | 470 kohm | WRIS-RSKS_NEW_0805_560112120009_REFLOW | 560112120009 | WRIS-RSKS_0805_REFLOW | WRIS-RSKS Thick Film Resistors | Würth Electronics | https://www.we-online.com/redexpert/spec/560112120009?ae
R2 | 5.1 kohm | WRIS-RSKS_NEW_0805_560112120019_REFLOW | 560112120019 | WRIS-RSKS_0805_REFLOW | WRIS-RSKS Thick Film Resistors | Würth Electronics | https://www.we-online.com/redexpert/spec/560112120019?ae
R52 | 6.8 kohm | WRIS-RSKS_NEW_0805_560112120031_REFLOW | 560112120031 | WRIS-RSKS_0805_REFLOW | WRIS-RSKS Thick Film Resistors | Würth Electronics | https://www.we-online.com/redexpert/spec/560112116117?ae
C26 | 68 pF | WCAP-CSGP_50VDC_885012007056_0805_H0.6_R | 885012007056 | WCAP-CSGP_0805_H0.6_R | WCAP-CSGP MLCCs 50 V(DC) | Würth Electronics | https://www.we-online.com/redexpert/spec/885012007056?ae
D1 | Blue | WL-SMCW_1206_150120BS75000 | 150120BS75000 | WL-SMCW_1206 | WL-SMCW SMT Mono-color Chip LED Watercleae | Würth Electronics | https://www.we-online.com/redexpert/spec/150120BS75000?ae
D2 | Blue | WL-SMCW_1206_150120BS75000 | 150120BS75000 | WL-SMCW_1206 | WL-SMCW SMT Mono-color Chip LED Waterclear | Würth Electronics | https://www.we-online.com/redexpert/spec/150120BS75000?ae
D3 | Green | WL-SMCW_1206_150120GS75000 | 150120GS75000 | WL-SMCW_1206 | WL-SMCW SMT Mono-color Chip LED Waterclear | Würth Electronics | https://www.we-online.com/redexpert/spec/150120GS75000?ae
D8 | Red | WL-SMCW_1206_150120RS75000 | 150120RS75000 | WL-SMCW_1206 | WL-SMCW SMT Mono-color Chip LED Waterclear | Würth Electronics | https://www.we-online.com/redexpert/spec/150120RS75000?ae

## Zusammengefasst v129
Part | Designator | Value | Device | PART-NUMBER | Footprint Name | Detailed Description | Manufacturer | DATASHEET-URL | LENGTH | WIDTH | MOUNT | SIZE | PAD-DIMENSION | Quantity/Board | 4-Boards | sended
* | * | * | M3-Beilagscheiben | * |  | für Kühlkörperbefestigung, leitend | * | [6 empty] | 4 | 16
* | * | * | M3-Muttern, Kunststoff | * |  | aus Kunststoff, für Spacer-Stunds | * | [6 empty] | 4 | 16
* | * | * | M3-Schrauben | * |  | für Kühlkörperbefestigung/Mosfetbefestigung, 12 mm, leitend | * | [6 empty] | 11 | 44
* | * | * | Thermal Pad for Mosfets | BER204-ND | Thermal Interface Isolator for TO247, Mosfets | Thermal Pad für Mosfets | Bergquist | SP400-0.007-00-104 Bergquist ¦ Fans, Blowers, Thermal Management ¦ DigiKey | 35 | DigiKey |  |  |  | 7 |  | 40
* | * | * | Control-Card, Boy II | KIT_PSC3M5_CC1 |  | Control-Card, Boy II | Infineon | KIT-PSC3M5-CC1 - Evaluation Boards ¦ Infineon Technologies | [5 empty] | 1 | 1 | 1
* | * | * | Main-Board | * |  | Main-Board | Infineon | [6 empty] | 1 | 1
* | * | * | RS-PRO-HEATSINK_789-8554 | 789-8554 | RS-PRO-HEATSINK | Heat-Sink | RS-Pro | A700000010244389.pdf | [5 empty] | 1 | 4 | 5
* | * | * | Connector, 4-Pin | 691361100004 |  | WR-TBL Serie 3611 - 3.50 mm Vertical | Würth Electronics | ⁣WR-TBL Serie 3611 - 3.50 mm Vertical ¦ Elektromechanische Bauelemente ¦ Würth Elektronik Produktkatalog | [5 empty] | 1 | 4 | 4
* | * | * | Connector, 6-Pin | 691361100006 |  | WR-TBL Serie 3611 - 3.50 mm Vertical | Würth Electronics | ⁣WR-TBL Serie 3611 - 3.50 mm Vertical ¦ Elektromechanische Bauelemente ¦ Würth Elektronik Produktkatalog | [5 empty] | 3 | 12 | 12
* | * | * | Jumper | 60800213421 |  | WR-PHD 2.00 mm Jumper with Test Point | Würth Electronics | WR-PHD 2.00 mm Jumper with Test Point ¦ Electromechanical Components ¦ Würth Elektronik Product Catalog | [5 empty] | 3 | 12 | 12
* | * | * | Plastic Spacer Stud | 971120365 |  | WA-SPAIE Plastic Spacer Stud, metric, internal/ external | Würth Electronics | ⁣WA-SPAIE Plastic Spacer Stud, metric, internal/ external ¦ Electromechanical Components ¦ Würth Elektronik Product Catalog | [5 empty] | 4 | 16 | 16
Capacitor | C1, C8, C12 | 10 µF | WCAP-CSGP_50VDC_885012108022_1206_H1.6 | 885012108022 | WCAP-CSGP_1206_H1.6 | WCAP-CSGP MLCCs 50 V(DC) | Würth Electronics | https://www.we-online.com/redexpert/spec/885012108022?ae | [5 empty] | 3 | 12 | 12
Capacitor | C13, C14, C15, C60, C61, C62, C63, C64, C65 | 27 µF | WCAP-ATUL_8X11.5_860040874001 | 860040874001 | WCAP-ATUL_8X11.5(DXL) | WCAP-ATUL Aluminum Electrolytic Capacitors | Würth Electronics | https://www.we-online.com/redexpert/spec/860040874001?ae | 2mm | 1.25mm | SMT | 805 | 0.5mm | 9 | 36 | 36
Capacitor | C16, C17, C18, C19, C20, C21, C27, C38, C45, C49, C53 | 1 µF | WCAP-CSGP_100VDC_885012209069_1210_H2.0 | 885012209069 | WCAP-CSGP_1210_H2.0 | WCAP-CSGP MLCCs 100 V(DC) | Würth Electronics | https://www.we-online.com/redexpert/spec/885012209069?ae | 2mm | 1.25mm | SMT | 805 |  | 11 | 44 | 44
Capacitor | C2, C4, C9, C23, C28, C29, C32, C41, C76 | 2.2 µF | WCAP-CSGP_100VDC_885012208124_1206_H1.6 | 885012208124 | WCAP-CSGP_1206_H1.6 | WCAP-CSGP MLCCs 100 V(DC) | Würth Electronics | https://www.we-online.com/redexpert/spec/885012208124?ae | 2mm | 1.25mm | SMT | 805 |  | 9 | 36 | 36
Capacitor | C22, C33, C59 | 100 µF | WCAP-ATUL_10X25_860040875005 | 860040875005 | WCAP-ATUL_10X20(DXL) | WCAP-ATUL Aluminum Electrolytic Capacitors | Würth Electronics | https://www.we-online.com/redexpert/spec/860040875005?ae | [5 empty] | 3 | 12 | 12
Capacitor | C24 | 47 µF | WCAP-ATUL_6.3X11_860040673002 | 860040673002 | WCAP-ATUL_6.3X11(DXL) | WCAP-ATUL Aluminum Electrolytic Capacitors | Würth Electronics | https://www.we-online.com/redexpert/spec/860040673002?ae | 2mm | 1.25mm | SMT | 805 | 0.5mm | 1 | 4 | 4
Capacitor | C25 | 3.3 nF | WCAP-CSGP_100VDC_885012007091_0805_H1.25_R | 885012007091 | WCAP-CSGP_0805_H1.25_R | WCAP-CSGP MLCCs 100 V(DC) | Würth Electronics | https://www.we-online.com/redexpert/spec/885012007091?ae | 12mm | 12mm | SMT | 1210 |  | 1 | 4 | 4
Capacitor | C26 | 68 pF | WCAP-CSGP_50VDC_885012007056_0805_H0.6_R | 885012007056 | WCAP-CSGP_0805_H0.6_R | WCAP-CSGP MLCCs 50 V(DC) | Würth Electronics | https://www.we-online.com/redexpert/spec/885012007056?ae | [5 empty] | 1 | 4 | 4
Capacitor | C3, C5, C6, C7, C10, C11, C30 | 47 pF | WCAP-CSGP_50VDC_885012007055_0805_H0.6_R | 885012007055 | WCAP-CSGP_0805_H0.6_R | WCAP-CSGP MLCCs 50 V(DC) | Würth Electronics | https://www.we-online.com/redexpert/spec/885012007055?ae | [5 empty] | 7 | 28 | 28
Capacitor | C31 | 47 µF | WCAP-CSGP_10VDC_885012108012_1206_H1.6 | 885012108012 | WCAP-CSGP_1206_H1.6 | WCAP-CSGP MLCCs 10 V(DC) | Würth Electronics | https://www.we-online.com/redexpert/spec/885012108012?ae | [5 empty] | 1 | 4 | 4
Capacitor | C34, C58 | 4.7 nF | WCAP-CSGP_100VDC_885012007092_0805_H1.25_R | 885012007092 | WCAP-CSGP_0805_H1.25_R | WCAP-CSGP MLCCs 100 V(DC) | Würth Electronics | https://www.we-online.com/redexpert/spec/885012007092?ae | 12mm | 12mm | SMT | 1210 |  | 2 | 8 | 8
Capacitor | C35, C36, C37, C42, C43, C44, C46, C47, C48, C50, C51, C52 | 1 nF | WCAP-CSGP_50VDC_885012007063_0805_H0.8_R | 885012007063 | WCAP-CSGP_0805_H0.8_R | WCAP-CSGP MLCCs 50 V(DC) | Würth Electronics | https://www.we-online.com/redexpert/spec/885012007063?ae | [5 empty] | 12 | 48 | 48
Capacitor | C39, C72, C73, C74, C75, C77, C78, C79 | 220 nF | WCAP-CSGP_50VDC_885012207100_0805_H1.25_R | 885012207100 | WCAP-CSGP_0805_H1.25_R | WCAP-CSGP MLCCs 50 V(DC) | Würth Electronics | https://www.we-online.com/redexpert/spec/885012207100?ae | [5 empty] | 8 | 32 | 32
Capacitor | C40 | 2.2 nF | WCAP-CSGP_50VDC_885012007065_0805_H0.8_W | 885012007065 | WCAP-CSGP_0805_H0.8_W | WCAP-CSGP MLCCs 50 V(DC) | Würth Electronics | https://www.we-online.com/redexpert/spec/885012007065?ae |  |  | THT |  |  | 1 | 4 | 4
Capacitor | C54, C55, C56, C57, C80 | 3.3 nF | WCAP-CSGP_100VDC_885012207119_0805_H0.8_R | 885012207119 | WCAP-CSGP_0805_H0.8_R | WCAP-CSGP MLCCs 100 V(DC) | Würth Electronics | https://www.we-online.com/redexpert/spec/885012207119?ae | 3.1mm | 1.6mm | SMT | 1206 |  | 5 | 20 | 20
Capacitor | C66, C67, C68, C69, C70, C71 | 100 nF | WCAP-CSGP_100VDC_885012207128_0805_H1.25_R | 885012207128 | WCAP-CSGP_0805_H1.25_R | WCAP-CSGP MLCCs 100 V(DC) | Würth Electronics | https://www.we-online.com/redexpert/spec/885012207128?ae | 2mm | 1.25mm | SMT | 805 |  | 6 | 24 | 24
LED | D1, D2 | Blue | WL-SMCW_1206_150120BS75000 | 150120BS75000 | WL-SMCW_1206 | WL-SMCW SMT Mono-color Chip LED Waterclear | Würth Electronics | https://www.we-online.com/redexpert/spec/150120BS75000?ae | 2mm | 1.25mm | SMT | 805 |  | 2 | 8 | 8
LED | D3 | Green | WL-SMCW_1206_150120GS75000 | 150120GS75000 | WL-SMCW_1206 | WL-SMCW SMT Mono-color Chip LED Waterclear | Würth Electronics | https://www.we-online.com/redexpert/spec/150120GS75000?ae | 2mm | 1.25mm | SMT | 805 |  | 1 | 4 | 3
* | D4, D5, D6, D7, D10 | * | BZX84C3V6LT1GBZX84C3V3LT1G_SOT95P240X111-3N | BZX84C3V6LT1G |  | Zenerdiode | Onsemi | BZX84C2V4LT1 - Zener Voltage Regulators | 2mm | 1.25mm | SMT | 805 |  | 5 | 20 | 25
LED | D8 | Red | WL-SMCW_1206_150120RS75000 | 150120RS75000 | WL-SMCW_1206 | WL-SMCW SMT Mono-color Chip LED Waterclear | Würth Electronics | https://www.we-online.com/redexpert/spec/150120RS75000?ae | 2mm | 1.25mm | SMT | 805 |  | 1 | 4 | 4
* | G1 | * | TLS4125D0EP_V50 | TLS4125D0EPV50 | SOP65P600X115-15N | Synchronous Step-Down Regulator, 5V-Output | Infineon | OPTIREG™ switcher TLS4125D0EPV50 | [5 empty] | 1 | 4 | 5
* | G2 | * | TLS208D1EJV | TLS208D1EJV | SOIC127P600X170-9N-3 | Adjustable Linear Voltage Post Regulator, for REF1.65V | Infineon | TLS208D1-Data-Sheet-Infineon | [5 empty] | 1 | 4 | 5
* | G3 | * | TLS208D1EJV33 | TLS208D1 | SOIC127P600X170-9N-3 | Linear Voltage Post Regulator, for VDD3.3-PB | Infineon | TLS208D1-Data-Sheet-Infineon | [5 empty] | 1 | 4 | 5
* | J1 | * | VDD_691219610002 | 691219610002 | 691219610002 | WR-TBL Serie 2196 - 10.16 mm Horiz. Entry Modular, VDDIN-Connector | Würth Electronics | 6912196100xx_2 | 2mm | 1.25mm | SMT | 805 | 0.5mm | 1 | 4 | 4
* | J11 | * | HSEC8-160-01-X-DV-A-BL | HSEC8-160-01-L-DV-A-BL | SAMTEC_HSEC8-160-01-X-DV-A-BL | Control-Card-Connector | Samtec | HSEC8-160-01-L-DV-A-BL - Generate™ Highspeed-Edgecard-Steckverbinder, 0,80 mm, vertikal | 2mm | 1.25mm | SMT | 805 |  | 1 | 4 | 5
* | J13 | * | 691321100004 | 691321100004 | 691321100004 | WR-TBL Serie 3211 - 3.50 mm Vertical PCB Header, FAN-Connector | Würth Electronics | https://www.we-online.com/redexpert/spec/691321100004?ae | 2mm | 1.25mm | SMT | 805 | 0.5mm | 1 | 4 | 4
* | J2 | * | BLDC_691219610003 | 691219610003 | 691219610003 | WR-TBL Serie 2196 - 10.16 mm Horiz. Entry Modular, Motorconnector | Würth Electronics | 6912196100xx_2 | 2mm | 1.25mm | SMT | 805 | 0.5mm | 1 | 4 | 4
* | J3, J14 | * | 6130XX11121_61300611121 | 61300611121 | 61300611121 | WR-PHD 2.54 mm THT Pin Header | Würth Electronics | https://www.we-online.com/redexpert/spec/61300611121?ae | 2mm | 1.25mm | SMT | 805 | 0.5mm | 2 | 8 | 8
* | J4, J8, J9 | * | 691321100006 | 691321100006 | 691321100006 | WR-TBL Serie 3211 - 3.50 mm Vertical PCB Header | Würth Electronics | https://www.we-online.com/redexpert/spec/691321100006?ae | 2mm | 1.25mm | SMT | 805 | 0.5mm | 3 | 12 | 12
* | J5, J10, J12 | * | 6200XX11121_62000311121 | 62000311121 | 62000311121 | WR-PHD 2.00 mm THT Pin Header | Würth Electronics | https://www.we-online.com/redexpert/spec/62000311121?ae | 2mm | 1.25mm | SMT | 805 | 0.5mm | 3 | 12 | 12
* | J6, J7 | * | ERF8-040-05.0-L-DV-L-K-TR | ERF8-040-05.0-L-DV-L-K-TR | SAMTEC_ERF8-040-05.0-L-DV-L-K-TR | Main-Board-Connectors | Samtec | ERF8-040-05.0-L-DV-L-K-TR - Robuste Edge Rate® Highspeed-Buchse (0,80 mm) | [5 empty] | 2 | 8 | 10
Inductance | L1 | 22uH | WE-PD_1210_7447709220 | 7447709220 | WE-PD_1210 | WE-PD SMT Power Inductor | Würth Electronics | https://www.we-online.com/redexpert/spec/7447709220?ae | 3.2mm | 1.6mm | SMT | 1206 | 0.6mm | 1 | 4 | 4
Inductance | L2 | 15uH | WE-PD_1210_7447709150 | 7447709150 | WE-PD_1210 | WE-PD SMT Power Inductor | Würth Electronics | https://www.we-online.com/redexpert/spec/7447709150?ae | 3.2mm | 1.6mm | SMT | 1206 | 0.6mm | 1 | 4 | 4
* | NTC1 | * | B57471V2104J062 | B57471V2104J062 | THRMC2012X130N | Temperature-Sensor | EPCOS-TDK Electronice | NTC_SMD_Standard_series_0805.pdf | 2mm | 1.25mm | SMT | 805 |  | 1 | 4 | 10
* | Q1, Q2, Q3, Q4, Q5, Q6, Q7 | * | IRF100P218IRF100P218_IRF100P218_IRF100P218 | IRF100P218 | IRF100P218_IRF100P218 | Insulated-Gate Field-Effect Transistor (IGFET), N-Channel, Enhancement, Body Diode, PG-TO247-3-901 | Infineon | Datasheet IRF100P218 | 4.5mm | 4.5mm | SMT |  |  | 7 | 28 | 50
Resistor | R1 | 2.2 kohm | WRIS-RSKS_NEW_1206_560112132019_REFLOW | 560112132019 | WRIS-RSKS_1206_REFLOW | WRIS-RSKS Thick Film Resistors | Würth Electronics | https://www.we-online.com/redexpert/spec/560112132019?ae | 2mm | 1.25mm | SMT | 805 | 0.5mm | 1 | 4 | 4
Resistor | R10, R11, R12, R13, R14, R15, R21, R50, R55 | 1000 ohm | WRIS-RSKS_NEW_0805_560112120027_REFLOW | 560112120027 | WRIS-RSKS_0805_REFLOW | WRIS-RSKS Thick Film Resistors | Würth Electronics | https://www.we-online.com/redexpert/spec/560112116117?ae | 3.2mm | 1.6mm | SMT | 1206 | 0.6mm | 9 | 36 | 36
Resistor | R16, R45 | 100 kohm | WRIS-RSKS_NEW_0805_560112120013_REFLOW | 560112120013 | WRIS-RSKS_0805_REFLOW | WRIS-RSKS Thick Film Resistors | Würth Electronics | https://www.we-online.com/redexpert/spec/560112120013?ae | 2mm | 1.25mm | SMT | 805 | 0.5mm | 2 | 8 | 8
Resistor | R17, R19 | 470 kohm | WRIS-RSKS_NEW_0805_560112120009_REFLOW | 560112120009 | WRIS-RSKS_0805_REFLOW | WRIS-RSKS Thick Film Resistors | Würth Electronics | https://www.we-online.com/redexpert/spec/560112120009?ae | 3.2mm | 1.6mm | SMT | 1206 | 0.6mm | 2 | 8 | 8
Resistor | R18 | 47 kohm | WRIS-RSKS_NEW_0805_560112120034_REFLOW | 560112120034 | WRIS-RSKS_0805_REFLOW | WRIS-RSKS Thick Film Resistors | Würth Electronics | https://www.we-online.com/redexpert/spec/560112116117?ae | 2mm | 1.25mm | SMT | 805 | 0.5mm | 1 | 4 | 4
Resistor | R2 | 5.1 kohm | WRIS-RSKS_NEW_0805_560112120019_REFLOW | 560112120019 | WRIS-RSKS_0805_REFLOW | WRIS-RSKS Thick Film Resistors | Würth Electronics | https://www.we-online.com/redexpert/spec/560112120019?ae | 2mm | 1.25mm | SMT | 805 | 0.5mm | 1 | 4 | 4
Resistor | R23, R24, R26, R27, R31, R32, R33, R34, R35, R36, R46 | 10 ohm | WRIS-RSKS_NEW_0805_560112120001_REFLOW | 560112120001 | WRIS-RSKS_0805_REFLOW | WRIS-RSKS Thick Film Resistors | Würth Electronics | https://www.we-online.com/redexpert/spec/560112120001?ae | 2mm | 1.25mm | SMT | 805 | 0.5mm | 11 | 44 | 44
Resistor | R25 | 47 ohm | WRIS-RSKS_NEW_0805_560112120003_REFLOW | 560112120003 | WRIS-RSKS_0805_REFLOW | WRIS-RSKS Thick Film Resistors | Würth Electronics | https://www.we-online.com/redexpert/spec/560112120003?ae | 25mm |  |  |  |  | 1 | 4 | 4
Resistor | R28 | 36 kohm | WRIS-RSKS_NEW_0805_560112120007_REFLOW | 560112120007 | WRIS-RSKS_0805_REFLOW | WRIS-RSKS Thick Film Resistors | Würth Electronics | https://www.we-online.com/redexpert/spec/560112120007?ae | 3.2mm | 1.6mm | SMT | 1206 | 0.5mm | 1 | 4 | 4
Resistor | R29 | 33 kohm | WRIS-RSKS_NEW_0805_560112120033_REFLOW | 560112120033 | WRIS-RSKS_0805_REFLOW | WRIS-RSKS Thick Film Resistors | Würth Electronics | https://www.we-online.com/redexpert/spec/560112116117?ae | 2mm | 1.25mm | SMT | 805 | 0.5mm | 1 | 4 | 4
Resistor | R3, R4, R5, R6, R7, R8, R20 | 18 ohm | WRIS-RSKS_NEW_1206_560112132032_REFLOW | 560112132032 | WRIS-RSKS_1206_REFLOW | WRIS-RSKS Thick Film Resistors | Würth Electronics | https://www.we-online.com/redexpert/spec/560112132032?ae | 2mm | 1.25mm | SMT | 805 | 0.5mm | 7 | 28 | 28
Resistor | R37, R39, R41, R43 | 261 kohm | WRIS-RSKS_NEW_0805_560112120023_REFLOW | 560112120023 | WRIS-RSKS_0805_REFLOW | WRIS-RSKS Thick Film Resistors | Würth Electronics | https://www.we-online.com/redexpert/spec/560112120023?ae | 2mm | 1.25mm | SMT | 805 | 0.5mm | 4 | 16 | 16
Resistor | R38, R40, R42, R44, R48, R49, R53, R56 | 10 kohm | WRIS-RSKS_NEW_0805_560112120004_REFLOW | 560112120004 | WRIS-RSKS_0805_REFLOW | WRIS-RSKS Thick Film Resistors | Würth Electronics | https://www.we-online.com/redexpert/spec/560112120004?ae | 3.2mm | 1.6mm | SMT | 1206 | 0.6mm | 8 | 32 | 32
* | R47, R56 | 10k Poti | 3386F-1-103TLFPOT_3386F | 3386F-1-103TLF |  | Potentiometer, 10 kOhm | Bourns | bourns.com/docs/Product-Datasheets/3386.pdf | 2mm | 1.25mm | SMT | 805 |  | 2 | 8 | 10
Resistor | R51 | 0Ohm | WRIS-RSKS_0805_560112120002_REFLOW | 560112120002 | WRIS-RSKS_0805_REFLOW | WRIS-RSKS Thick Film Resistors | Würth Electronics | https://www.we-online.com/redexpert/spec/560112120002?ae | 3.2mm | 2.5mm | SMT | 1210 | 0.75mm | 1 | 4 | 4
Resistor | R52 | 6.8 kohm | WRIS-RSKS_NEW_0805_560112120031_REFLOW | 560112120031 | WRIS-RSKS_0805_REFLOW | WRIS-RSKS Thick Film Resistors | Würth Electronics | https://www.we-online.com/redexpert/spec/560112116117?ae | 3.2mm | 2.5mm | SMT | 1210 | 0.75mm | 1 | 4 | 4
Resistor | R9, R22, R30 | 1.2 kohm | WRIS-RSKS_NEW_0805_560112120028_REFLOW | 560112120028 | WRIS-RSKS_0805_REFLOW | WRIS-RSKS Thick Film Resistors | Würth Electronics | https://www.we-online.com/redexpert/spec/560112116117?ae | 2mm | 1.25mm | SMT | 805 | 0.5mm | 3 | 12 | 12
Resistor | RS1, RS2, RS3, RS4 | 2mOhm | WRIS-PSMC_2512_580070763001_6.3X3.1X0.58X2.2 | 580070763001 | WRIS_PSMC_2512_6.3X3.1X0.58X2.2(LXWXHXPW) | WRIS-PSMC Metal Plate Resistors | Würth Electronics | https://katalog.we-online.de/pbs/datasheet/580070763001.pdf | 11.5mm |  |  |  |  | 4 | 16 | 16
* | S1, S2 | * | 430181038816 | 430181038816 | 430181038816 | WS-TASV SMT Tact Switch 4.5x4.5 mm | Würth Electronics | https://www.we-online.com/redexpert/spec/430181038816?ae | 3.2mm | 1.6mm | SMT | 1206 | 0.6mm | 2 | 8 | 8
* | U1 | * | LM5013DDAR | LM5013DDAR | DDA0008E-IPC_C | non-synchronous buck DC/DC converter, Buck-Converter (VDDIN -> VDD12) | Texas Instruments | LM5013 100-V Input, 3.5-A Non-Synchronous Buck DC/DC Converter with Ultra-Low IQ datasheet | [5 empty] | 1 | 4 | 5
* | U11, U12 | * | TXU0304PWRTSSOP14_PW_TEX | TXU0304PWR | TSSOP14_PW_TEX | Four-channel fixed multidirectional level shifter | Texas Instruments | TXU0304 4-Bit Fixed Direction Voltage-Level Translator with Schmitt-Trigger Inputs and 3-State Outputs datasheet (Rev. A) | [5 empty] | 2 | 8 | 10
* | U13 | * | TXU0104PWRTSSOP_0104PWR_TEX | TXU0104PWR | TSSOP_0104PWR_TEX | Four-channel fixed multidirectional level shifter, HALL-Sensors | Texas Instruments | TXU0104 / TXUN0104 4-Bit Fixed Direction Voltage-Level Translator with Schmitt-Trigger Inputs and 3-State Outputs datasheet (Rev. B) | [5 empty] | 1 | 4 | 5
* | U2, U3, U4 | * | 2ED2304S06F | 2ED2304S06F | SOIC127P600X175-8N-10-V | Gatedriver | Infineon | 2ED2304S06F: 650 V Half Bridge Gate Driver with Integrated Bootstrap Diode (BSD) | 2mm | 1.25mm | SMT | 805 |  | 3 | 12 | 15
* | U5 | * | STPS2200UFSMBFLAT_STM | STPS2200 | SMBFLAT_STM | Shottky-Diode | STMicroelecronics | Power Schottky diode | [5 empty] | 1 | 4 | 10
* | U6, U8, U9, U10 | * | INA240A1DD8_TEX | INA240A1D | D8_TEX | -4 to 80V, bidirectional, ultra-precise current sense amplifier with enhanced PWM rejection | Texas Instruments | INA240 –4-V to 80-V, Bidirectional, Ultra-Precise Current Sense Amplifier With Enhanced PWM Rejection datasheet (Rev. C) |  |  | SMT |  |  | 4 | 16 | 20
* | U7 | * | 1EDL8011 | 1EDL8011 | SOIC127P600X175-8N-22-V2 | EiceDRIVER, 125 V High Side Gate Driver, 7th-Switch-Driver | Infineon | 1EDL8011 | 2mm | 1.25mm | SMT | 805 |  | 1 | 4 | 5
231

## Infineon, Würth
Part | Value | Device | PART-NUMBER | Detailed Description | Manufacturer | DATASHEET-URL | Quantity/Board | 4-Boards
* | * | 1EDL8011 | 1EDL8011 | EiceDRIVER, 125 V High Side Gate Driver, 7th-Switch-Driver | Infineon | 1EDL8011 | 1 | 4
* | * | 2ED2304S06F | 2ED2304S06F | Gatedriver | Infineon | 2ED2304S06F: 650 V Half Bridge Gate Driver with Integrated Bootstrap Diode (BSD) | 3 | 12
* | * | Control-Card, Boy II | KIT_PSC3M5_CC1 | Control-Card, Boy II | Infineon | KIT-PSC3M5-CC1 - Evaluation Boards ¦ Infineon Technologies | 1 | 1
* | * | IRF100P218IRF100P218_IRF100P218_IRF100P218 | IRF100P218 | Insulated-Gate Field-Effect Transistor (IGFET), N-Channel, Enhancement, Body Diode, PG-TO247-3-901 | Infineon | Datasheet IRF100P218 | 7 | 28
* | * | Main-Board | * | Main-Board | Infineon |  | 1 | 1
* | * | TLS208D1EJV | TLS208D1EJV | Adjustable Linear Voltage Post Regulator, for REF1.65V | Infineon | TLS208D1-Data-Sheet-Infineon | 1 | 4
* | * | TLS208D1EJV33 | TLS208D1 | Linear Voltage Post Regulator, for VDD3.3-PB | Infineon | TLS208D1-Data-Sheet-Infineon | 1 | 4
* | * | TLS4125D0EP_V50 | TLS4125D0EPV50 | Synchronous Step-Down Regulator, 5V-Output | Infineon | OPTIREG™ switcher TLS4125D0EPV50 | 1 | 4
* | * | 430181038816 | 430181038816 | WS-TASV SMT Tact Switch 4.5x4.5 mm | Würth Electronics | https://www.we-online.com/redexpert/spec/430181038816?ae | 2 | 8
* | * | 691321100004 | 691321100004 | WR-TBL Serie 3211 - 3.50 mm Vertical PCB Header, FAN-Connector | Würth Electronics | https://www.we-online.com/redexpert/spec/691321100004?ae | 1 | 4
* | * | 691321100006 | 691321100006 | WR-TBL Serie 3211 - 3.50 mm Vertical PCB Header | Würth Electronics | https://www.we-online.com/redexpert/spec/691321100006?ae | 3 | 12
* | * | 6130XX11121_61300611121 | 61300611121 | WR-PHD 2.54 mm THT Pin Header | Würth Electronics | https://www.we-online.com/redexpert/spec/61300611121?ae | 2 | 8
* | * | 6200XX11121_62000311121 | 62000311121 | WR-PHD 2.00 mm THT Pin Header | Würth Electronics | https://www.we-online.com/redexpert/spec/62000311121?ae | 3 | 12
* | * | BLDC_691219610003 | 691219610003 | WR-TBL Serie 2196 - 10.16 mm Horiz. Entry Modular, Motorconnector | Würth Electronics | 6912196100xx_2 | 1 | 4
* | * | Connector, 4-Pin | 691361100004 | WR-TBL Serie 3611 - 3.50 mm Vertical | Würth Electronics | ⁣WR-TBL Serie 3611 - 3.50 mm Vertical ¦ Elektromechanische Bauelemente ¦ Würth Elektronik Produktkatalog | 1 | 4
* | * | Connector, 6-Pin | 691361100006 | WR-TBL Serie 3611 - 3.50 mm Vertical | Würth Electronics | ⁣WR-TBL Serie 3611 - 3.50 mm Vertical ¦ Elektromechanische Bauelemente ¦ Würth Elektronik Produktkatalog | 3 | 12
* | * | Jumper | 60800213421 | WR-PHD 2.00 mm Jumper with Test Point | Würth Electronics | WR-PHD 2.00 mm Jumper with Test Point ¦ Electromechanical Components ¦ Würth Elektronik Product Catalog | 3 | 12
* | * | Plastic Spacer Stud | 971120365 | WA-SPAIE Plastic Spacer Stud, metric, internal/ external | Würth Electronics | ⁣WA-SPAIE Plastic Spacer Stud, metric, internal/ external ¦ Electromechanical Components ¦ Würth Elektronik Product Catalog | 4 | 16
* | * | VDD_691219610002 | 691219610002 | WR-TBL Serie 2196 - 10.16 mm Horiz. Entry Modular, VDDIN-Connector | Würth Electronics | 6912196100xx_2 | 1 | 4
Capacitor | 100 µF | WCAP-ATUL_10X25_860040875005 | 860040875005 | WCAP-ATUL Aluminum Electrolytic Capacitors | Würth Electronics | https://www.we-online.com/redexpert/spec/860040875005?ae | 3 | 12
Capacitor | 47 µF | WCAP-ATUL_6.3X11_860040673002 | 860040673002 | WCAP-ATUL Aluminum Electrolytic Capacitors | Würth Electronics | https://www.we-online.com/redexpert/spec/860040673002?ae | 1 | 4
Capacitor | 27 µF | WCAP-ATUL_8X11.5_860040874001 | 860040874001 | WCAP-ATUL Aluminum Electrolytic Capacitors | Würth Electronics | https://www.we-online.com/redexpert/spec/860040874001?ae | 9 | 36
Capacitor | 3.3 nF | WCAP-CSGP_100VDC_885012007091_0805_H1.25_R | 885012007091 | WCAP-CSGP MLCCs 100 V(DC) | Würth Electronics | https://www.we-online.com/redexpert/spec/885012007091?ae | 1 | 4
Capacitor | 4.7 nF | WCAP-CSGP_100VDC_885012007092_0805_H1.25_R | 885012007092 | WCAP-CSGP MLCCs 100 V(DC) | Würth Electronics | https://www.we-online.com/redexpert/spec/885012007092?ae | 2 | 8
Capacitor | 3.3 nF | WCAP-CSGP_100VDC_885012207119_0805_H0.8_R | 885012207119 | WCAP-CSGP MLCCs 100 V(DC) | Würth Electronics | https://www.we-online.com/redexpert/spec/885012207119?ae | 5 | 20
Capacitor | 100 nF | WCAP-CSGP_100VDC_885012207128_0805_H1.25_R | 885012207128 | WCAP-CSGP MLCCs 100 V(DC) | Würth Electronics | https://www.we-online.com/redexpert/spec/885012207128?ae | 6 | 24
Capacitor | 2.2 µF | WCAP-CSGP_100VDC_885012208124_1206_H1.6 | 885012208124 | WCAP-CSGP MLCCs 100 V(DC) | Würth Electronics | https://www.we-online.com/redexpert/spec/885012208124?ae | 9 | 36
Capacitor | 1 µF | WCAP-CSGP_100VDC_885012209069_1210_H2.0 | 885012209069 | WCAP-CSGP MLCCs 100 V(DC) | Würth Electronics | https://www.we-online.com/redexpert/spec/885012209069?ae | 11 | 44
Capacitor | 47 µF | WCAP-CSGP_10VDC_885012108012_1206_H1.6 | 885012108012 | WCAP-CSGP MLCCs 10 V(DC) | Würth Electronics | https://www.we-online.com/redexpert/spec/885012108012?ae | 1 | 4
Capacitor | 47 pF | WCAP-CSGP_50VDC_885012007055_0805_H0.6_R | 885012007055 | WCAP-CSGP MLCCs 50 V(DC) | Würth Electronics | https://www.we-online.com/redexpert/spec/885012007055?ae | 7 | 28
Capacitor | 68 pF | WCAP-CSGP_50VDC_885012007056_0805_H0.6_R | 885012007056 | WCAP-CSGP MLCCs 50 V(DC) | Würth Electronics | https://www.we-online.com/redexpert/spec/885012007056?ae | 1 | 4
Capacitor | 1 nF | WCAP-CSGP_50VDC_885012007063_0805_H0.8_R | 885012007063 | WCAP-CSGP MLCCs 50 V(DC) | Würth Electronics | https://www.we-online.com/redexpert/spec/885012007063?ae | 12 | 48
Capacitor | 2.2 nF | WCAP-CSGP_50VDC_885012007065_0805_H0.8_W | 885012007065 | WCAP-CSGP MLCCs 50 V(DC) | Würth Electronics | https://www.we-online.com/redexpert/spec/885012007065?ae | 1 | 4
Capacitor | 10 µF | WCAP-CSGP_50VDC_885012108022_1206_H1.6 | 885012108022 | WCAP-CSGP MLCCs 50 V(DC) | Würth Electronics | https://www.we-online.com/redexpert/spec/885012108022?ae | 3 | 12
Capacitor | 220 nF | WCAP-CSGP_50VDC_885012207100_0805_H1.25_R | 885012207100 | WCAP-CSGP MLCCs 50 V(DC) | Würth Electronics | https://www.we-online.com/redexpert/spec/885012207100?ae | 8 | 32
Inductance | 15uH | WE-PD_1210_7447709150 | 7447709150 | WE-PD SMT Power Inductor | Würth Electronics | https://www.we-online.com/redexpert/spec/7447709150?ae | 1 | 4
Inductance | 22uH | WE-PD_1210_7447709220 | 7447709220 | WE-PD SMT Power Inductor | Würth Electronics | https://www.we-online.com/redexpert/spec/7447709220?ae | 1 | 4
LED | Blue | WL-SMCW_1206_150120BS75000 | 150120BS75000 | WL-SMCW SMT Mono-color Chip LED Waterclear | Würth Electronics | https://www.we-online.com/redexpert/spec/150120BS75000?ae | 2 | 8
LED | Green | WL-SMCW_1206_150120GS75000 | 150120GS75000 | WL-SMCW SMT Mono-color Chip LED Waterclear | Würth Electronics | https://www.we-online.com/redexpert/spec/150120GS75000?ae | 1 | 4
LED | Red | WL-SMCW_1206_150120RS75000 | 150120RS75000 | WL-SMCW SMT Mono-color Chip LED Waterclear | Würth Electronics | https://www.we-online.com/redexpert/spec/150120RS75000?ae | 1 | 4
Resistor | 2mOhm | WRIS-PSMC_2512_580070763001_6.3X3.1X0.58X2.2 | 580070763001 | WRIS-PSMC Metal Plate Resistors | Würth Electronics | https://katalog.we-online.de/pbs/datasheet/580070763001.pdf | 4 | 16
Resistor | 0Ohm | WRIS-RSKS_0805_560112120002_REFLOW | 560112120002 | WRIS-RSKS Thick Film Resistors | Würth Electronics | https://www.we-online.com/redexpert/spec/560112120002?ae | 1 | 4
Resistor | 10 ohm | WRIS-RSKS_NEW_0805_560112120001_REFLOW | 560112120001 | WRIS-RSKS Thick Film Resistors | Würth Electronics | https://www.we-online.com/redexpert/spec/560112120001?ae | 11 | 44
Resistor | 47 ohm | WRIS-RSKS_NEW_0805_560112120003_REFLOW | 560112120003 | WRIS-RSKS Thick Film Resistors | Würth Electronics | https://www.we-online.com/redexpert/spec/560112120003?ae | 1 | 4
Resistor | 10 kohm | WRIS-RSKS_NEW_0805_560112120004_REFLOW | 560112120004 | WRIS-RSKS Thick Film Resistors | Würth Electronics | https://www.we-online.com/redexpert/spec/560112120004?ae | 8 | 32
Resistor | 36 kohm | WRIS-RSKS_NEW_0805_560112120007_REFLOW | 560112120007 | WRIS-RSKS Thick Film Resistors | Würth Electronics | https://www.we-online.com/redexpert/spec/560112120007?ae | 1 | 4
Resistor | 470 kohm | WRIS-RSKS_NEW_0805_560112120009_REFLOW | 560112120009 | WRIS-RSKS Thick Film Resistors | Würth Electronics | https://www.we-online.com/redexpert/spec/560112120009?ae | 2 | 8
Resistor | 100 kohm | WRIS-RSKS_NEW_0805_560112120013_REFLOW | 560112120013 | WRIS-RSKS Thick Film Resistors | Würth Electronics | https://www.we-online.com/redexpert/spec/560112120013?ae | 2 | 8
Resistor | 5.1 kohm | WRIS-RSKS_NEW_0805_560112120019_REFLOW | 560112120019 | WRIS-RSKS Thick Film Resistors | Würth Electronics | https://www.we-online.com/redexpert/spec/560112120019?ae | 1 | 4
Resistor | 261 kohm | WRIS-RSKS_NEW_0805_560112120023_REFLOW | 560112120023 | WRIS-RSKS Thick Film Resistors | Würth Electronics | https://www.we-online.com/redexpert/spec/560112120023?ae | 4 | 16
Resistor | 1000 ohm | WRIS-RSKS_NEW_0805_560112120027_REFLOW | 560112120027 | WRIS-RSKS Thick Film Resistors | Würth Electronics | https://www.we-online.com/redexpert/spec/560112116117?ae | 9 | 36
Resistor | 1.2 kohm | WRIS-RSKS_NEW_0805_560112120028_REFLOW | 560112120028 | WRIS-RSKS Thick Film Resistors | Würth Electronics | https://www.we-online.com/redexpert/spec/560112116117?ae | 3 | 12
Resistor | 6.8 kohm | WRIS-RSKS_NEW_0805_560112120031_REFLOW | 560112120031 | WRIS-RSKS Thick Film Resistors | Würth Electronics | https://www.we-online.com/redexpert/spec/560112116117?ae | 1 | 4
Resistor | 33 kohm | WRIS-RSKS_NEW_0805_560112120033_REFLOW | 560112120033 | WRIS-RSKS Thick Film Resistors | Würth Electronics | https://www.we-online.com/redexpert/spec/560112116117?ae | 1 | 4
Resistor | 47 kohm | WRIS-RSKS_NEW_0805_560112120034_REFLOW | 560112120034 | WRIS-RSKS Thick Film Resistors | Würth Electronics | https://www.we-online.com/redexpert/spec/560112116117?ae | 1 | 4
Resistor | 2.2 kohm | WRIS-RSKS_NEW_1206_560112132019_REFLOW | 560112132019 | WRIS-RSKS Thick Film Resistors | Würth Electronics | https://www.we-online.com/redexpert/spec/560112132019?ae | 1 | 4
Resistor | 18 ohm | WRIS-RSKS_NEW_1206_560112132032_REFLOW | 560112132032 | WRIS-RSKS Thick Film Resistors | Würth Electronics | https://www.we-online.com/redexpert/spec/560112132032?ae | 7 | 28
184

## Sonstiges
Part | Value | Device | PART-NUMBER | Detailed Description | Manufacturer | DATASHEET-URL | Quantity/Board | 5-Boards | Lieferant
* | * | M3-Beilagscheiben | * | für Kühlkörperbefestigung, leitend | * |  | 4 | 20 | *
* | * | M3-Muttern, Kunststoff | * | aus Kunststoff, für Spacer-Stunds | * |  | 4 | 20 | *
* | * | M3-Schrauben | * | für Kühlkörperbefestigung/Mosfetbefestigung, ~12 mm, leitend | * |  | 11 | 55 | *
* | * | Thermal Pad for Mosfets | BER204-ND | Thermal Interface Isolator for TO247, Mosfets | Bergquist | SP400-0.007-00-104 Bergquist ¦ Fans, Blowers, Thermal Management ¦ DigiKey | 7 | 35 | DigiKey
* | 10k Poti | 3386F-1-103TLFPOT_3386F | 3386F-1-103TLF | Potentiometer, 10 kOhm | Bourns | bourns.com/docs/Product-Datasheets/3386.pdf | 2 | 10 | DigiKey
* | * | B57471V2104J062 | B57471V2104J062 | Temperature-Sensor | EPCOS-TDK Electronice | NTC_SMD_Standard_series_0805.pdf | 1 | 5 | DigiKey
* | * | BZX84C3V6LT1GBZX84C3V3LT1G_SOT95P240X111-3N | BZX84C3V6LT1G | Zenerdiode | Onsemi | BZX84C2V4LT1 - Zener Voltage Regulators | 5 | 25 | DigiKey
* | * | RS-PRO-HEATSINK_789-8554 | 789-8554 | Heat-Sink | RS-Pro | A700000010244389.pdf | 1 | 5 | RS
* | * | ERF8-040-05.0-L-DV-L-K-TR | ERF8-040-05.0-L-DV-L-K-TR | Main-Board-Connectors | Samtec | ERF8-040-05.0-L-DV-L-K-TR - Robuste Edge Rate® Highspeed-Buchse (0,80 mm) | 2 | 10 | DigiKey
* | * | HSEC8-160-01-X-DV-A-BL | HSEC8-160-01-L-DV-A-BL | Control-Card-Connector | Samtec | HSEC8-160-01-L-DV-A-BL - Generate™ Highspeed-Edgecard-Steckverbinder, 0,80 mm, vertikal | 1 | 5 | DigiKey
* | * | STPS2200UFSMBFLAT_STM | STPS2200 | Shottky-Diode | STMicroelecronics | Power Schottky diode | 1 | 5 | DigiKey
* | * | INA240A1DD8_TEX | INA240A1D | -4 to 80V, bidirectional, ultra-precise current sense amplifier with enhanced PWM rejection | Texas Instruments | INA240 –4-V to 80-V, Bidirectional, Ultra-Precise Current Sense Amplifier With Enhanced PWM Rejection datasheet (Rev. C) | 4 | 20 | DigiKey
* | * | LM5013DDAR | LM5013DDAR | non-synchronous buck DC/DC converter, Buck-Converter (VDDIN -> VDD12) | Texas Instruments | LM5013 100-V Input, 3.5-A Non-Synchronous Buck DC/DC Converter with Ultra-Low IQ datasheet | 1 | 5 | DigiKey
* | * | TXU0104PWRTSSOP_0104PWR_TEX | TXU0104PWR | Four-channel fixed multidirectional level shifter, HALL-Sensors | Texas Instruments | TXU0104 / TXUN0104 4-Bit Fixed Direction Voltage-Level Translator with Schmitt-Trigger Inputs and 3-State Outputs datasheet (Rev. B) | 1 | 5 | DigiKey
* | * | TXU0304PWRTSSOP14_PW_TEX | TXU0304PWR | Four-channel fixed multidirectional level shifter | Texas Instruments | TXU0304 4-Bit Fixed Direction Voltage-Level Translator with Schmitt-Trigger Inputs and 3-State Outputs datasheet (Rev. A) | 2 | 10 | DigiKey
47
DigiKey-Cart: | DigiKey-Cart: | https://www.digikey.at/short/f0jjznm8
RS-Cart: | RS-Cart: | RS PRO Kühlkörper für Universelle rechteckige Alu 4.5°C/W, 100mm x 46mm x 33mm, Schraubmontage ¦ RS